## Dashboard
RAINWATER HARVESTING SYSTEM
Design & Performance Simulation: Rooftop System, 365-Day Model
Station |  |  | Karachi | Tank Capacity | 5000
Total Annual Rainfall | Total Water Collected | Water Supplied | Water Shortage
155 | 22746.306 | 23546.306 | 75003.694
| gross, before demand | met from storage | unmet demand
Annual Overflow | Tank Utilization | Supply Reliability | Collection Efficiency
0 | 13.49% | 23.89% | 78.33%
spilled once full | avg storage / capacity | supplied / demand | runoff x filter x conveyance
Annual Water Savings | Annual Cost Savings | Simple Payback | Net Present Value
28255.5672 | 18457.286 | 7.0433 | 7865.6569
gross litres offset | net, after O&M | capital / net savings | @ 12% discount, 20 yr
MONTHLY PERFORMANCE -Supply vs Demand vs Shortage

## Inputs
USER INPUTS: Rainwater Harvesting Design Parameters
Yellow-filled cells are editable. All other sheets read from named ranges defined here.
ROOF & SITE |  |  |  | WATER DEMAND
Roof Area | 220 | m2 | Plan (footprint) area of the collection roof, not sloped surface area. | Number of Occupants | 6 | people
Roof Material | Corrugated Metal |  | Drives default runoff coefficient below via lookup table. | Per-Capita Daily Demand | 45 | L/person/day
Runoff Coefficient (C) | 0.85 |  | Fraction of rainfall that becomes runoff. Overridable -see Sheet 6 lookup table.
First-Flush Diversion | 1 | mm | Depth of initial rainfall diverted per event to flush roof contaminants. Set to 0 to disable. | Total Daily Demand | 270
SYSTEM PERFORMANCE |  |  |  | LOCATION
Filter Efficiency | 95% |  | Fraction of pre-filtered water passing the leaf/debris filter to storage. | Rainfall Station | Karachi
Conveyance Efficiency | 97% |  | Fraction retained after gutter/downpipe losses and minor leakage. | Manual entry overrides the station table on the Rainfall Data sheet.
Pump Efficiency | 80% |  | Applied only in energy cost calc on Sheet 9; does not affect water balance.
ECONOMIC PARAMETERS
Overall Collection Efficiency | 78.33% |  | Runoff Coeff x Filter Eff x Conveyance Eff (Sheet 6, Eq. 3) | Municipal Water Tariff | 1.2 | PKR/L
|  |  |  | Tank Capital Cost | 85000 | PKR
STORAGE TANK |  |  |  | Installation Cost | 45000 | PKR
Tank Capacity | 5000 | L | Design storage volume. Optimized on Sheet 7 (Solver). | Annual Maintenance Cost | 6000 | PKR/yr
Initial Tank Level (Day 0) | 1000 | L | Starting stored volume on 1 January. | Electricity Tariff | 45 | PKR/kWh
Dead Storage (unusable) | 200 | L | Sediment zone below outlet; excluded from usable supply. | Discount Rate | 12%
|  |  |  | Analysis Horizon | 20 | yrs

## Rainfall Data
RAINFALL DATA Monthly Normals by Station (mm)
Station | Jan | Feb | Mar | Apr | May | Jun | Jul | Aug | Sep | Oct | Nov | Dec | Annual
Karachi | 3 | 2 | 2 | 1 | 1 | 3 | 65 | 57 | 15 | 2 | 2 | 4 | 157
Lahore | 22 | 28 | 40 | 20 | 15 | 55 | 145 | 125 | 45 | 8 | 5 | 12 | 520
Islamabad | 55 | 65 | 85 | 62 | 38 | 55 | 235 | 210 | 75 | 20 | 12 | 35 | 947
Peshawar | 35 | 42 | 68 | 45 | 18 | 12 | 45 | 40 | 15 | 10 | 8 | 20 | 358
Quetta | 35 | 30 | 42 | 15 | 3 | 1 | 8 | 5 | 2 | 3 | 8 | 22 | 174
Manual Entry | 0 | 0 | 0 | 0 | 0 | 0 | 0 | 0 | 0 | 0 | 0 | 0 | 0
Used only when Inputs!RainfallStation = "Manual Entry"
ACTIVE MONTHLY SERIES (driven by Inputs!RainfallStation) | bar: Jan to May
Month | Jan: Rainfall (mm); Feb: Rainy Days; Mar: Days in Month
Jan | Jan: 3; Feb: 1; Mar: 31
Feb | Jan: 2; Feb: 1; Mar: 28
Mar | Jan: 2; Feb: 2; Mar: 31
Apr | Jan: 1; Feb: 0; Mar: 30
May | Jan: 1; Feb: 0; Mar: 31
Jun | Jan: 3; Feb: 2; Mar: 30
Jul | Jan: 65; Feb: 6; Mar: 31
Aug | Jan: 57; Feb: 5; Mar: 31
Sep | Jan: 15; Feb: 3; Mar: 30
Oct | Jan: 2; Feb: 1; Mar: 31
Nov | Jan: 2; Feb: 1; Mar: 30
Dec | Jan: 4; Feb: 1; Mar: 31
Annual Total | Jan: 157
DAILY RAINFALL SERIES (365 Days)
| Jul: Day; Aug: Date; Sep: Month #; Oct: Monthly Total (mm); Nov: Rainy Days; Dec: Day-of-Month | Rain Slot? | Daily Rainfall (mm)
| Jul: 1; Aug: 2026-01-01; Sep: 1; Oct: 3; Nov: 1; Dec: 1 | 0 | 0
| Jul: 2; Aug: 2026-01-02; Sep: 1; Oct: 3; Nov: 1; Dec: 2 | 0 | 0
| Jul: 3; Aug: 2026-01-03; Sep: 1; Oct: 3; Nov: 1; Dec: 3 | 0 | 0
| Jul: 4; Aug: 2026-01-04; Sep: 1; Oct: 3; Nov: 1; Dec: 4 | 0 | 0
| Jul: 5; Aug: 2026-01-05; Sep: 1; Oct: 3; Nov: 1; Dec: 5 | 0 | 0
| Jul: 6; Aug: 2026-01-06; Sep: 1; Oct: 3; Nov: 1; Dec: 6 | 0 | 0
| Jul: 7; Aug: 2026-01-07; Sep: 1; Oct: 3; Nov: 1; Dec: 7 | 0 | 0
| Jul: 8; Aug: 2026-01-08; Sep: 1; Oct: 3; Nov: 1; Dec: 8 | 0 | 0
| Jul: 9; Aug: 2026-01-09; Sep: 1; Oct: 3; Nov: 1; Dec: 9 | 0 | 0
| Jul: 10; Aug: 2026-01-10; Sep: 1; Oct: 3; Nov: 1; Dec: 10 | 0 | 0
| Jul: 11; Aug: 2026-01-11; Sep: 1; Oct: 3; Nov: 1; Dec: 11 | 0 | 0
| Jul: 12; Aug: 2026-01-12; Sep: 1; Oct: 3; Nov: 1; Dec: 12 | 0 | 0
| Jul: 13; Aug: 2026-01-13; Sep: 1; Oct: 3; Nov: 1; Dec: 13 | 0 | 0
| Jul: 14; Aug: 2026-01-14; Sep: 1; Oct: 3; Nov: 1; Dec: 14 | 0 | 0
| Jul: 15; Aug: 2026-01-15; Sep: 1; Oct: 3; Nov: 1; Dec: 15 | 0 | 0
| Jul: 16; Aug: 2026-01-16; Sep: 1; Oct: 3; Nov: 1; Dec: 16 | 1 | 3
| Jul: 17; Aug: 2026-01-17; Sep: 1; Oct: 3; Nov: 1; Dec: 17 | 0 | 0
| Jul: 18; Aug: 2026-01-18; Sep: 1; Oct: 3; Nov: 1; Dec: 18 | 0 | 0
| Jul: 19; Aug: 2026-01-19; Sep: 1; Oct: 3; Nov: 1; Dec: 19 | 0 | 0
| Jul: 20; Aug: 2026-01-20; Sep: 1; Oct: 3; Nov: 1; Dec: 20 | 0 | 0
| Jul: 21; Aug: 2026-01-21; Sep: 1; Oct: 3; Nov: 1; Dec: 21 | 0 | 0
| Jul: 22; Aug: 2026-01-22; Sep: 1; Oct: 3; Nov: 1; Dec: 22 | 0 | 0
| Jul: 23; Aug: 2026-01-23; Sep: 1; Oct: 3; Nov: 1; Dec: 23 | 0 | 0
| Jul: 24; Aug: 2026-01-24; Sep: 1; Oct: 3; Nov: 1; Dec: 24 | 0 | 0
| Jul: 25; Aug: 2026-01-25; Sep: 1; Oct: 3; Nov: 1; Dec: 25 | 0 | 0
| Jul: 26; Aug: 2026-01-26; Sep: 1; Oct: 3; Nov: 1; Dec: 26 | 0 | 0
| Jul: 27; Aug: 2026-01-27; Sep: 1; Oct: 3; Nov: 1; Dec: 27 | 0 | 0
| Jul: 28; Aug: 2026-01-28; Sep: 1; Oct: 3; Nov: 1; Dec: 28 | 0 | 0
| Jul: 29; Aug: 2026-01-29; Sep: 1; Oct: 3; Nov: 1; Dec: 29 | 0 | 0
| Jul: 30; Aug: 2026-01-30; Sep: 1; Oct: 3; Nov: 1; Dec: 30 | 0 | 0
| Jul: 31; Aug: 2026-01-31; Sep: 1; Oct: 3; Nov: 1; Dec: 31 | 0 | 0
| Jul: 32; Aug: 2026-02-01; Sep: 2; Oct: 2; Nov: 1; Dec: 1 | 0 | 0
| Jul: 33; Aug: 2026-02-02; Sep: 2; Oct: 2; Nov: 1; Dec: 2 | 0 | 0
| Jul: 34; Aug: 2026-02-03; Sep: 2; Oct: 2; Nov: 1; Dec: 3 | 0 | 0
| Jul: 35; Aug: 2026-02-04; Sep: 2; Oct: 2; Nov: 1; Dec: 4 | 0 | 0
| Jul: 36; Aug: 2026-02-05; Sep: 2; Oct: 2; Nov: 1; Dec: 5 | 0 | 0
| Jul: 37; Aug: 2026-02-06; Sep: 2; Oct: 2; Nov: 1; Dec: 6 | 0 | 0
| Jul: 38; Aug: 2026-02-07; Sep: 2; Oct: 2; Nov: 1; Dec: 7 | 0 | 0
| Jul: 39; Aug: 2026-02-08; Sep: 2; Oct: 2; Nov: 1; Dec: 8 | 0 | 0
| Jul: 40; Aug: 2026-02-09; Sep: 2; Oct: 2; Nov: 1; Dec: 9 | 0 | 0
| Jul: 41; Aug: 2026-02-10; Sep: 2; Oct: 2; Nov: 1; Dec: 10 | 0 | 0
| Jul: 42; Aug: 2026-02-11; Sep: 2; Oct: 2; Nov: 1; Dec: 11 | 0 | 0
| Jul: 43; Aug: 2026-02-12; Sep: 2; Oct: 2; Nov: 1; Dec: 12 | 0 | 0
| Jul: 44; Aug: 2026-02-13; Sep: 2; Oct: 2; Nov: 1; Dec: 13 | 0 | 0
| Jul: 45; Aug: 2026-02-14; Sep: 2; Oct: 2; Nov: 1; Dec: 14 | 1 | 2
| Jul: 46; Aug: 2026-02-15; Sep: 2; Oct: 2; Nov: 1; Dec: 15 | 0 | 0
| Jul: 47; Aug: 2026-02-16; Sep: 2; Oct: 2; Nov: 1; Dec: 16 | 0 | 0
| Jul: 48; Aug: 2026-02-17; Sep: 2; Oct: 2; Nov: 1; Dec: 17 | 0 | 0
| Jul: 49; Aug: 2026-02-18; Sep: 2; Oct: 2; Nov: 1; Dec: 18 | 0 | 0
| Jul: 50; Aug: 2026-02-19; Sep: 2; Oct: 2; Nov: 1; Dec: 19 | 0 | 0
| Jul: 51; Aug: 2026-02-20; Sep: 2; Oct: 2; Nov: 1; Dec: 20 | 0 | 0
| Jul: 52; Aug: 2026-02-21; Sep: 2; Oct: 2; Nov: 1; Dec: 21 | 0 | 0
| Jul: 53; Aug: 2026-02-22; Sep: 2; Oct: 2; Nov: 1; Dec: 22 | 0 | 0
| Jul: 54; Aug: 2026-02-23; Sep: 2; Oct: 2; Nov: 1; Dec: 23 | 0 | 0
| Jul: 55; Aug: 2026-02-24; Sep: 2; Oct: 2; Nov: 1; Dec: 24 | 0 | 0
| Jul: 56; Aug: 2026-02-25; Sep: 2; Oct: 2; Nov: 1; Dec: 25 | 0 | 0
| Jul: 57; Aug: 2026-02-26; Sep: 2; Oct: 2; Nov: 1; Dec: 26 | 0 | 0
| Jul: 58; Aug: 2026-02-27; Sep: 2; Oct: 2; Nov: 1; Dec: 27 | 0 | 0
| Jul: 59; Aug: 2026-02-28; Sep: 2; Oct: 2; Nov: 1; Dec: 28 | 0 | 0
| Jul: 60; Aug: 2026-03-01; Sep: 3; Oct: 2; Nov: 2; Dec: 1 | 0 | 0
| Jul: 61; Aug: 2026-03-02; Sep: 3; Oct: 2; Nov: 2; Dec: 2 | 0 | 0
| Jul: 62; Aug: 2026-03-03; Sep: 3; Oct: 2; Nov: 2; Dec: 3 | 0 | 0
| Jul: 63; Aug: 2026-03-04; Sep: 3; Oct: 2; Nov: 2; Dec: 4 | 0 | 0
| Jul: 64; Aug: 2026-03-05; Sep: 3; Oct: 2; Nov: 2; Dec: 5 | 0 | 0
| Jul: 65; Aug: 2026-03-06; Sep: 3; Oct: 2; Nov: 2; Dec: 6 | 0 | 0
| Jul: 66; Aug: 2026-03-07; Sep: 3; Oct: 2; Nov: 2; Dec: 7 | 0 | 0
| Jul: 67; Aug: 2026-03-08; Sep: 3; Oct: 2; Nov: 2; Dec: 8 | 0 | 0
| Jul: 68; Aug: 2026-03-09; Sep: 3; Oct: 2; Nov: 2; Dec: 9 | 0 | 0
| Jul: 69; Aug: 2026-03-10; Sep: 3; Oct: 2; Nov: 2; Dec: 10 | 1 | 1
| Jul: 70; Aug: 2026-03-11; Sep: 3; Oct: 2; Nov: 2; Dec: 11 | 0 | 0
| Jul: 71; Aug: 2026-03-12; Sep: 3; Oct: 2; Nov: 2; Dec: 12 | 0 | 0
| Jul: 72; Aug: 2026-03-13; Sep: 3; Oct: 2; Nov: 2; Dec: 13 | 0 | 0
| Jul: 73; Aug: 2026-03-14; Sep: 3; Oct: 2; Nov: 2; Dec: 14 | 0 | 0
| Jul: 74; Aug: 2026-03-15; Sep: 3; Oct: 2; Nov: 2; Dec: 15 | 0 | 0
| Jul: 75; Aug: 2026-03-16; Sep: 3; Oct: 2; Nov: 2; Dec: 16 | 0 | 0
| Jul: 76; Aug: 2026-03-17; Sep: 3; Oct: 2; Nov: 2; Dec: 17 | 0 | 0
| Jul: 77; Aug: 2026-03-18; Sep: 3; Oct: 2; Nov: 2; Dec: 18 | 0 | 0
| Jul: 78; Aug: 2026-03-19; Sep: 3; Oct: 2; Nov: 2; Dec: 19 | 0 | 0
| Jul: 79; Aug: 2026-03-20; Sep: 3; Oct: 2; Nov: 2; Dec: 20 | 0 | 0
| Jul: 80; Aug: 2026-03-21; Sep: 3; Oct: 2; Nov: 2; Dec: 21 | 1 | 1
| Jul: 81; Aug: 2026-03-22; Sep: 3; Oct: 2; Nov: 2; Dec: 22 | 0 | 0
| Jul: 82; Aug: 2026-03-23; Sep: 3; Oct: 2; Nov: 2; Dec: 23 | 0 | 0
| Jul: 83; Aug: 2026-03-24; Sep: 3; Oct: 2; Nov: 2; Dec: 24 | 0 | 0
| Jul: 84; Aug: 2026-03-25; Sep: 3; Oct: 2; Nov: 2; Dec: 25 | 0 | 0
| Jul: 85; Aug: 2026-03-26; Sep: 3; Oct: 2; Nov: 2; Dec: 26 | 0 | 0
| Jul: 86; Aug: 2026-03-27; Sep: 3; Oct: 2; Nov: 2; Dec: 27 | 0 | 0
| Jul: 87; Aug: 2026-03-28; Sep: 3; Oct: 2; Nov: 2; Dec: 28 | 0 | 0
| Jul: 88; Aug: 2026-03-29; Sep: 3; Oct: 2; Nov: 2; Dec: 29 | 0 | 0
| Jul: 89; Aug: 2026-03-30; Sep: 3; Oct: 2; Nov: 2; Dec: 30 | 0 | 0
| Jul: 90; Aug: 2026-03-31; Sep: 3; Oct: 2; Nov: 2; Dec: 31 | 0 | 0
| Jul: 91; Aug: 2026-04-01; Sep: 4; Oct: 1; Nov: 0; Dec: 1 | 0 | 0
| Jul: 92; Aug: 2026-04-02; Sep: 4; Oct: 1; Nov: 0; Dec: 2 | 0 | 0
| Jul: 93; Aug: 2026-04-03; Sep: 4; Oct: 1; Nov: 0; Dec: 3 | 0 | 0
| Jul: 94; Aug: 2026-04-04; Sep: 4; Oct: 1; Nov: 0; Dec: 4 | 0 | 0
| Jul: 95; Aug: 2026-04-05; Sep: 4; Oct: 1; Nov: 0; Dec: 5 | 0 | 0
| Jul: 96; Aug: 2026-04-06; Sep: 4; Oct: 1; Nov: 0; Dec: 6 | 0 | 0
| Jul: 97; Aug: 2026-04-07; Sep: 4; Oct: 1; Nov: 0; Dec: 7 | 0 | 0
| Jul: 98; Aug: 2026-04-08; Sep: 4; Oct: 1; Nov: 0; Dec: 8 | 0 | 0
| Jul: 99; Aug: 2026-04-09; Sep: 4; Oct: 1; Nov: 0; Dec: 9 | 0 | 0
| Jul: 100; Aug: 2026-04-10; Sep: 4; Oct: 1; Nov: 0; Dec: 10 | 0 | 0
| Jul: 101; Aug: 2026-04-11; Sep: 4; Oct: 1; Nov: 0; Dec: 11 | 0 | 0
| Jul: 102; Aug: 2026-04-12; Sep: 4; Oct: 1; Nov: 0; Dec: 12 | 0 | 0
| Jul: 103; Aug: 2026-04-13; Sep: 4; Oct: 1; Nov: 0; Dec: 13 | 0 | 0
| Jul: 104; Aug: 2026-04-14; Sep: 4; Oct: 1; Nov: 0; Dec: 14 | 0 | 0
| Jul: 105; Aug: 2026-04-15; Sep: 4; Oct: 1; Nov: 0; Dec: 15 | 0 | 0
| Jul: 106; Aug: 2026-04-16; Sep: 4; Oct: 1; Nov: 0; Dec: 16 | 0 | 0
| Jul: 107; Aug: 2026-04-17; Sep: 4; Oct: 1; Nov: 0; Dec: 17 | 0 | 0
| Jul: 108; Aug: 2026-04-18; Sep: 4; Oct: 1; Nov: 0; Dec: 18 | 0 | 0
| Jul: 109; Aug: 2026-04-19; Sep: 4; Oct: 1; Nov: 0; Dec: 19 | 0 | 0
| Jul: 110; Aug: 2026-04-20; Sep: 4; Oct: 1; Nov: 0; Dec: 20 | 0 | 0
| Jul: 111; Aug: 2026-04-21; Sep: 4; Oct: 1; Nov: 0; Dec: 21 | 0 | 0
| Jul: 112; Aug: 2026-04-22; Sep: 4; Oct: 1; Nov: 0; Dec: 22 | 0 | 0
| Jul: 113; Aug: 2026-04-23; Sep: 4; Oct: 1; Nov: 0; Dec: 23 | 0 | 0
| Jul: 114; Aug: 2026-04-24; Sep: 4; Oct: 1; Nov: 0; Dec: 24 | 0 | 0
| Jul: 115; Aug: 2026-04-25; Sep: 4; Oct: 1; Nov: 0; Dec: 25 | 0 | 0
| Jul: 116; Aug: 2026-04-26; Sep: 4; Oct: 1; Nov: 0; Dec: 26 | 0 | 0
| Jul: 117; Aug: 2026-04-27; Sep: 4; Oct: 1; Nov: 0; Dec: 27 | 0 | 0
| Jul: 118; Aug: 2026-04-28; Sep: 4; Oct: 1; Nov: 0; Dec: 28 | 0 | 0
| Jul: 119; Aug: 2026-04-29; Sep: 4; Oct: 1; Nov: 0; Dec: 29 | 0 | 0
| Jul: 120; Aug: 2026-04-30; Sep: 4; Oct: 1; Nov: 0; Dec: 30 | 0 | 0
| Jul: 121; Aug: 2026-05-01; Sep: 5; Oct: 1; Nov: 0; Dec: 1 | 0 | 0
| Jul: 122; Aug: 2026-05-02; Sep: 5; Oct: 1; Nov: 0; Dec: 2 | 0 | 0
| Jul: 123; Aug: 2026-05-03; Sep: 5; Oct: 1; Nov: 0; Dec: 3 | 0 | 0
| Jul: 124; Aug: 2026-05-04; Sep: 5; Oct: 1; Nov: 0; Dec: 4 | 0 | 0
| Jul: 125; Aug: 2026-05-05; Sep: 5; Oct: 1; Nov: 0; Dec: 5 | 0 | 0
| Jul: 126; Aug: 2026-05-06; Sep: 5; Oct: 1; Nov: 0; Dec: 6 | 0 | 0
| Jul: 127; Aug: 2026-05-07; Sep: 5; Oct: 1; Nov: 0; Dec: 7 | 0 | 0
| Jul: 128; Aug: 2026-05-08; Sep: 5; Oct: 1; Nov: 0; Dec: 8 | 0 | 0
| Jul: 129; Aug: 2026-05-09; Sep: 5; Oct: 1; Nov: 0; Dec: 9 | 0 | 0
| Jul: 130; Aug: 2026-05-10; Sep: 5; Oct: 1; Nov: 0; Dec: 10 | 0 | 0
| Jul: 131; Aug: 2026-05-11; Sep: 5; Oct: 1; Nov: 0; Dec: 11 | 0 | 0
| Jul: 132; Aug: 2026-05-12; Sep: 5; Oct: 1; Nov: 0; Dec: 12 | 0 | 0
| Jul: 133; Aug: 2026-05-13; Sep: 5; Oct: 1; Nov: 0; Dec: 13 | 0 | 0
| Jul: 134; Aug: 2026-05-14; Sep: 5; Oct: 1; Nov: 0; Dec: 14 | 0 | 0
| Jul: 135; Aug: 2026-05-15; Sep: 5; Oct: 1; Nov: 0; Dec: 15 | 0 | 0
| Jul: 136; Aug: 2026-05-16; Sep: 5; Oct: 1; Nov: 0; Dec: 16 | 0 | 0
| Jul: 137; Aug: 2026-05-17; Sep: 5; Oct: 1; Nov: 0; Dec: 17 | 0 | 0
| Jul: 138; Aug: 2026-05-18; Sep: 5; Oct: 1; Nov: 0; Dec: 18 | 0 | 0
| Jul: 139; Aug: 2026-05-19; Sep: 5; Oct: 1; Nov: 0; Dec: 19 | 0 | 0
| Jul: 140; Aug: 2026-05-20; Sep: 5; Oct: 1; Nov: 0; Dec: 20 | 0 | 0
| Jul: 141; Aug: 2026-05-21; Sep: 5; Oct: 1; Nov: 0; Dec: 21 | 0 | 0
| Jul: 142; Aug: 2026-05-22; Sep: 5; Oct: 1; Nov: 0; Dec: 22 | 0 | 0
| Jul: 143; Aug: 2026-05-23; Sep: 5; Oct: 1; Nov: 0; Dec: 23 | 0 | 0
| Jul: 144; Aug: 2026-05-24; Sep: 5; Oct: 1; Nov: 0; Dec: 24 | 0 | 0
| Jul: 145; Aug: 2026-05-25; Sep: 5; Oct: 1; Nov: 0; Dec: 25 | 0 | 0
| Jul: 146; Aug: 2026-05-26; Sep: 5; Oct: 1; Nov: 0; Dec: 26 | 0 | 0
| Jul: 147; Aug: 2026-05-27; Sep: 5; Oct: 1; Nov: 0; Dec: 27 | 0 | 0
| Jul: 148; Aug: 2026-05-28; Sep: 5; Oct: 1; Nov: 0; Dec: 28 | 0 | 0
| Jul: 149; Aug: 2026-05-29; Sep: 5; Oct: 1; Nov: 0; Dec: 29 | 0 | 0
| Jul: 150; Aug: 2026-05-30; Sep: 5; Oct: 1; Nov: 0; Dec: 30 | 0 | 0
| Jul: 151; Aug: 2026-05-31; Sep: 5; Oct: 1; Nov: 0; Dec: 31 | 0 | 0
| Jul: 152; Aug: 2026-06-01; Sep: 6; Oct: 3; Nov: 2; Dec: 1 | 0 | 0
| Jul: 153; Aug: 2026-06-02; Sep: 6; Oct: 3; Nov: 2; Dec: 2 | 0 | 0
| Jul: 154; Aug: 2026-06-03; Sep: 6; Oct: 3; Nov: 2; Dec: 3 | 0 | 0
| Jul: 155; Aug: 2026-06-04; Sep: 6; Oct: 3; Nov: 2; Dec: 4 | 0 | 0
| Jul: 156; Aug: 2026-06-05; Sep: 6; Oct: 3; Nov: 2; Dec: 5 | 0 | 0
| Jul: 157; Aug: 2026-06-06; Sep: 6; Oct: 3; Nov: 2; Dec: 6 | 0 | 0
| Jul: 158; Aug: 2026-06-07; Sep: 6; Oct: 3; Nov: 2; Dec: 7 | 0 | 0
| Jul: 159; Aug: 2026-06-08; Sep: 6; Oct: 3; Nov: 2; Dec: 8 | 0 | 0
| Jul: 160; Aug: 2026-06-09; Sep: 6; Oct: 3; Nov: 2; Dec: 9 | 0 | 0
| Jul: 161; Aug: 2026-06-10; Sep: 6; Oct: 3; Nov: 2; Dec: 10 | 1 | 1.5
| Jul: 162; Aug: 2026-06-11; Sep: 6; Oct: 3; Nov: 2; Dec: 11 | 0 | 0
| Jul: 163; Aug: 2026-06-12; Sep: 6; Oct: 3; Nov: 2; Dec: 12 | 0 | 0
| Jul: 164; Aug: 2026-06-13; Sep: 6; Oct: 3; Nov: 2; Dec: 13 | 0 | 0
| Jul: 165; Aug: 2026-06-14; Sep: 6; Oct: 3; Nov: 2; Dec: 14 | 0 | 0
| Jul: 166; Aug: 2026-06-15; Sep: 6; Oct: 3; Nov: 2; Dec: 15 | 0 | 0
| Jul: 167; Aug: 2026-06-16; Sep: 6; Oct: 3; Nov: 2; Dec: 16 | 0 | 0
| Jul: 168; Aug: 2026-06-17; Sep: 6; Oct: 3; Nov: 2; Dec: 17 | 0 | 0
| Jul: 169; Aug: 2026-06-18; Sep: 6; Oct: 3; Nov: 2; Dec: 18 | 0 | 0
| Jul: 170; Aug: 2026-06-19; Sep: 6; Oct: 3; Nov: 2; Dec: 19 | 0 | 0
| Jul: 171; Aug: 2026-06-20; Sep: 6; Oct: 3; Nov: 2; Dec: 20 | 1 | 1.5
| Jul: 172; Aug: 2026-06-21; Sep: 6; Oct: 3; Nov: 2; Dec: 21 | 0 | 0
| Jul: 173; Aug: 2026-06-22; Sep: 6; Oct: 3; Nov: 2; Dec: 22 | 0 | 0
| Jul: 174; Aug: 2026-06-23; Sep: 6; Oct: 3; Nov: 2; Dec: 23 | 0 | 0
| Jul: 175; Aug: 2026-06-24; Sep: 6; Oct: 3; Nov: 2; Dec: 24 | 0 | 0
| Jul: 176; Aug: 2026-06-25; Sep: 6; Oct: 3; Nov: 2; Dec: 25 | 0 | 0
| Jul: 177; Aug: 2026-06-26; Sep: 6; Oct: 3; Nov: 2; Dec: 26 | 0 | 0
| Jul: 178; Aug: 2026-06-27; Sep: 6; Oct: 3; Nov: 2; Dec: 27 | 0 | 0
| Jul: 179; Aug: 2026-06-28; Sep: 6; Oct: 3; Nov: 2; Dec: 28 | 0 | 0
| Jul: 180; Aug: 2026-06-29; Sep: 6; Oct: 3; Nov: 2; Dec: 29 | 0 | 0
| Jul: 181; Aug: 2026-06-30; Sep: 6; Oct: 3; Nov: 2; Dec: 30 | 0 | 0
| Jul: 182; Aug: 2026-07-01; Sep: 7; Oct: 65; Nov: 6; Dec: 1 | 0 | 0
| Jul: 183; Aug: 2026-07-02; Sep: 7; Oct: 65; Nov: 6; Dec: 2 | 0 | 0
| Jul: 184; Aug: 2026-07-03; Sep: 7; Oct: 65; Nov: 6; Dec: 3 | 0 | 0
| Jul: 185; Aug: 2026-07-04; Sep: 7; Oct: 65; Nov: 6; Dec: 4 | 1 | 10.8333
| Jul: 186; Aug: 2026-07-05; Sep: 7; Oct: 65; Nov: 6; Dec: 5 | 0 | 0
| Jul: 187; Aug: 2026-07-06; Sep: 7; Oct: 65; Nov: 6; Dec: 6 | 0 | 0
| Jul: 188; Aug: 2026-07-07; Sep: 7; Oct: 65; Nov: 6; Dec: 7 | 0 | 0
| Jul: 189; Aug: 2026-07-08; Sep: 7; Oct: 65; Nov: 6; Dec: 8 | 0 | 0
| Jul: 190; Aug: 2026-07-09; Sep: 7; Oct: 65; Nov: 6; Dec: 9 | 1 | 10.8333
| Jul: 191; Aug: 2026-07-10; Sep: 7; Oct: 65; Nov: 6; Dec: 10 | 0 | 0
| Jul: 192; Aug: 2026-07-11; Sep: 7; Oct: 65; Nov: 6; Dec: 11 | 0 | 0
| Jul: 193; Aug: 2026-07-12; Sep: 7; Oct: 65; Nov: 6; Dec: 12 | 0 | 0
| Jul: 194; Aug: 2026-07-13; Sep: 7; Oct: 65; Nov: 6; Dec: 13 | 1 | 10.8333
| Jul: 195; Aug: 2026-07-14; Sep: 7; Oct: 65; Nov: 6; Dec: 14 | 0 | 0
| Jul: 196; Aug: 2026-07-15; Sep: 7; Oct: 65; Nov: 6; Dec: 15 | 0 | 0
| Jul: 197; Aug: 2026-07-16; Sep: 7; Oct: 65; Nov: 6; Dec: 16 | 0 | 0
| Jul: 198; Aug: 2026-07-17; Sep: 7; Oct: 65; Nov: 6; Dec: 17 | 0 | 0
| Jul: 199; Aug: 2026-07-18; Sep: 7; Oct: 65; Nov: 6; Dec: 18 | 1 | 10.8333
| Jul: 200; Aug: 2026-07-19; Sep: 7; Oct: 65; Nov: 6; Dec: 19 | 0 | 0
| Jul: 201; Aug: 2026-07-20; Sep: 7; Oct: 65; Nov: 6; Dec: 20 | 0 | 0
| Jul: 202; Aug: 2026-07-21; Sep: 7; Oct: 65; Nov: 6; Dec: 21 | 0 | 0
| Jul: 203; Aug: 2026-07-22; Sep: 7; Oct: 65; Nov: 6; Dec: 22 | 1 | 10.8333
| Jul: 204; Aug: 2026-07-23; Sep: 7; Oct: 65; Nov: 6; Dec: 23 | 0 | 0
| Jul: 205; Aug: 2026-07-24; Sep: 7; Oct: 65; Nov: 6; Dec: 24 | 0 | 0
| Jul: 206; Aug: 2026-07-25; Sep: 7; Oct: 65; Nov: 6; Dec: 25 | 0 | 0
| Jul: 207; Aug: 2026-07-26; Sep: 7; Oct: 65; Nov: 6; Dec: 26 | 0 | 0
| Jul: 208; Aug: 2026-07-27; Sep: 7; Oct: 65; Nov: 6; Dec: 27 | 1 | 10.8333
| Jul: 209; Aug: 2026-07-28; Sep: 7; Oct: 65; Nov: 6; Dec: 28 | 0 | 0
| Jul: 210; Aug: 2026-07-29; Sep: 7; Oct: 65; Nov: 6; Dec: 29 | 0 | 0
| Jul: 211; Aug: 2026-07-30; Sep: 7; Oct: 65; Nov: 6; Dec: 30 | 0 | 0
| Jul: 212; Aug: 2026-07-31; Sep: 7; Oct: 65; Nov: 6; Dec: 31 | 0 | 0
| Jul: 213; Aug: 2026-08-01; Sep: 8; Oct: 57; Nov: 5; Dec: 1 | 0 | 0
| Jul: 214; Aug: 2026-08-02; Sep: 8; Oct: 57; Nov: 5; Dec: 2 | 0 | 0
| Jul: 215; Aug: 2026-08-03; Sep: 8; Oct: 57; Nov: 5; Dec: 3 | 0 | 0
| Jul: 216; Aug: 2026-08-04; Sep: 8; Oct: 57; Nov: 5; Dec: 4 | 0 | 0
| Jul: 217; Aug: 2026-08-05; Sep: 8; Oct: 57; Nov: 5; Dec: 5 | 1 | 11.4
| Jul: 218; Aug: 2026-08-06; Sep: 8; Oct: 57; Nov: 5; Dec: 6 | 0 | 0
| Jul: 219; Aug: 2026-08-07; Sep: 8; Oct: 57; Nov: 5; Dec: 7 | 0 | 0
| Jul: 220; Aug: 2026-08-08; Sep: 8; Oct: 57; Nov: 5; Dec: 8 | 0 | 0
| Jul: 221; Aug: 2026-08-09; Sep: 8; Oct: 57; Nov: 5; Dec: 9 | 0 | 0
| Jul: 222; Aug: 2026-08-10; Sep: 8; Oct: 57; Nov: 5; Dec: 10 | 1 | 11.4
| Jul: 223; Aug: 2026-08-11; Sep: 8; Oct: 57; Nov: 5; Dec: 11 | 0 | 0
| Jul: 224; Aug: 2026-08-12; Sep: 8; Oct: 57; Nov: 5; Dec: 12 | 0 | 0
| Jul: 225; Aug: 2026-08-13; Sep: 8; Oct: 57; Nov: 5; Dec: 13 | 0 | 0
| Jul: 226; Aug: 2026-08-14; Sep: 8; Oct: 57; Nov: 5; Dec: 14 | 0 | 0
| Jul: 227; Aug: 2026-08-15; Sep: 8; Oct: 57; Nov: 5; Dec: 15 | 0 | 0
| Jul: 228; Aug: 2026-08-16; Sep: 8; Oct: 57; Nov: 5; Dec: 16 | 1 | 11.4
| Jul: 229; Aug: 2026-08-17; Sep: 8; Oct: 57; Nov: 5; Dec: 17 | 0 | 0
| Jul: 230; Aug: 2026-08-18; Sep: 8; Oct: 57; Nov: 5; Dec: 18 | 0 | 0
| Jul: 231; Aug: 2026-08-19; Sep: 8; Oct: 57; Nov: 5; Dec: 19 | 0 | 0
| Jul: 232; Aug: 2026-08-20; Sep: 8; Oct: 57; Nov: 5; Dec: 20 | 0 | 0
| Jul: 233; Aug: 2026-08-21; Sep: 8; Oct: 57; Nov: 5; Dec: 21 | 1 | 11.4
| Jul: 234; Aug: 2026-08-22; Sep: 8; Oct: 57; Nov: 5; Dec: 22 | 0 | 0
| Jul: 235; Aug: 2026-08-23; Sep: 8; Oct: 57; Nov: 5; Dec: 23 | 0 | 0
| Jul: 236; Aug: 2026-08-24; Sep: 8; Oct: 57; Nov: 5; Dec: 24 | 0 | 0
| Jul: 237; Aug: 2026-08-25; Sep: 8; Oct: 57; Nov: 5; Dec: 25 | 0 | 0
| Jul: 238; Aug: 2026-08-26; Sep: 8; Oct: 57; Nov: 5; Dec: 26 | 1 | 11.4
| Jul: 239; Aug: 2026-08-27; Sep: 8; Oct: 57; Nov: 5; Dec: 27 | 0 | 0
| Jul: 240; Aug: 2026-08-28; Sep: 8; Oct: 57; Nov: 5; Dec: 28 | 0 | 0
| Jul: 241; Aug: 2026-08-29; Sep: 8; Oct: 57; Nov: 5; Dec: 29 | 0 | 0
| Jul: 242; Aug: 2026-08-30; Sep: 8; Oct: 57; Nov: 5; Dec: 30 | 0 | 0
| Jul: 243; Aug: 2026-08-31; Sep: 8; Oct: 57; Nov: 5; Dec: 31 | 0 | 0
| Jul: 244; Aug: 2026-09-01; Sep: 9; Oct: 15; Nov: 3; Dec: 1 | 0 | 0
| Jul: 245; Aug: 2026-09-02; Sep: 9; Oct: 15; Nov: 3; Dec: 2 | 0 | 0
| Jul: 246; Aug: 2026-09-03; Sep: 9; Oct: 15; Nov: 3; Dec: 3 | 0 | 0
| Jul: 247; Aug: 2026-09-04; Sep: 9; Oct: 15; Nov: 3; Dec: 4 | 0 | 0
| Jul: 248; Aug: 2026-09-05; Sep: 9; Oct: 15; Nov: 3; Dec: 5 | 0 | 0
| Jul: 249; Aug: 2026-09-06; Sep: 9; Oct: 15; Nov: 3; Dec: 6 | 0 | 0
| Jul: 250; Aug: 2026-09-07; Sep: 9; Oct: 15; Nov: 3; Dec: 7 | 0 | 0
| Jul: 251; Aug: 2026-09-08; Sep: 9; Oct: 15; Nov: 3; Dec: 8 | 1 | 5
| Jul: 252; Aug: 2026-09-09; Sep: 9; Oct: 15; Nov: 3; Dec: 9 | 0 | 0
| Jul: 253; Aug: 2026-09-10; Sep: 9; Oct: 15; Nov: 3; Dec: 10 | 0 | 0
| Jul: 254; Aug: 2026-09-11; Sep: 9; Oct: 15; Nov: 3; Dec: 11 | 0 | 0
| Jul: 255; Aug: 2026-09-12; Sep: 9; Oct: 15; Nov: 3; Dec: 12 | 0 | 0
| Jul: 256; Aug: 2026-09-13; Sep: 9; Oct: 15; Nov: 3; Dec: 13 | 0 | 0
| Jul: 257; Aug: 2026-09-14; Sep: 9; Oct: 15; Nov: 3; Dec: 14 | 0 | 0
| Jul: 258; Aug: 2026-09-15; Sep: 9; Oct: 15; Nov: 3; Dec: 15 | 1 | 5
| Jul: 259; Aug: 2026-09-16; Sep: 9; Oct: 15; Nov: 3; Dec: 16 | 0 | 0
| Jul: 260; Aug: 2026-09-17; Sep: 9; Oct: 15; Nov: 3; Dec: 17 | 0 | 0
| Jul: 261; Aug: 2026-09-18; Sep: 9; Oct: 15; Nov: 3; Dec: 18 | 0 | 0
| Jul: 262; Aug: 2026-09-19; Sep: 9; Oct: 15; Nov: 3; Dec: 19 | 0 | 0
| Jul: 263; Aug: 2026-09-20; Sep: 9; Oct: 15; Nov: 3; Dec: 20 | 0 | 0
| Jul: 264; Aug: 2026-09-21; Sep: 9; Oct: 15; Nov: 3; Dec: 21 | 0 | 0
| Jul: 265; Aug: 2026-09-22; Sep: 9; Oct: 15; Nov: 3; Dec: 22 | 1 | 5
| Jul: 266; Aug: 2026-09-23; Sep: 9; Oct: 15; Nov: 3; Dec: 23 | 0 | 0
| Jul: 267; Aug: 2026-09-24; Sep: 9; Oct: 15; Nov: 3; Dec: 24 | 0 | 0
| Jul: 268; Aug: 2026-09-25; Sep: 9; Oct: 15; Nov: 3; Dec: 25 | 0 | 0
| Jul: 269; Aug: 2026-09-26; Sep: 9; Oct: 15; Nov: 3; Dec: 26 | 0 | 0
| Jul: 270; Aug: 2026-09-27; Sep: 9; Oct: 15; Nov: 3; Dec: 27 | 0 | 0
| Jul: 271; Aug: 2026-09-28; Sep: 9; Oct: 15; Nov: 3; Dec: 28 | 0 | 0
| Jul: 272; Aug: 2026-09-29; Sep: 9; Oct: 15; Nov: 3; Dec: 29 | 0 | 0
| Jul: 273; Aug: 2026-09-30; Sep: 9; Oct: 15; Nov: 3; Dec: 30 | 0 | 0
| Jul: 274; Aug: 2026-10-01; Sep: 10; Oct: 2; Nov: 1; Dec: 1 | 0 | 0
| Jul: 275; Aug: 2026-10-02; Sep: 10; Oct: 2; Nov: 1; Dec: 2 | 0 | 0
| Jul: 276; Aug: 2026-10-03; Sep: 10; Oct: 2; Nov: 1; Dec: 3 | 0 | 0
| Jul: 277; Aug: 2026-10-04; Sep: 10; Oct: 2; Nov: 1; Dec: 4 | 0 | 0
| Jul: 278; Aug: 2026-10-05; Sep: 10; Oct: 2; Nov: 1; Dec: 5 | 0 | 0
| Jul: 279; Aug: 2026-10-06; Sep: 10; Oct: 2; Nov: 1; Dec: 6 | 0 | 0
| Jul: 280; Aug: 2026-10-07; Sep: 10; Oct: 2; Nov: 1; Dec: 7 | 0 | 0
| Jul: 281; Aug: 2026-10-08; Sep: 10; Oct: 2; Nov: 1; Dec: 8 | 0 | 0
| Jul: 282; Aug: 2026-10-09; Sep: 10; Oct: 2; Nov: 1; Dec: 9 | 0 | 0
| Jul: 283; Aug: 2026-10-10; Sep: 10; Oct: 2; Nov: 1; Dec: 10 | 0 | 0
| Jul: 284; Aug: 2026-10-11; Sep: 10; Oct: 2; Nov: 1; Dec: 11 | 0 | 0
| Jul: 285; Aug: 2026-10-12; Sep: 10; Oct: 2; Nov: 1; Dec: 12 | 0 | 0
| Jul: 286; Aug: 2026-10-13; Sep: 10; Oct: 2; Nov: 1; Dec: 13 | 0 | 0
| Jul: 287; Aug: 2026-10-14; Sep: 10; Oct: 2; Nov: 1; Dec: 14 | 0 | 0
| Jul: 288; Aug: 2026-10-15; Sep: 10; Oct: 2; Nov: 1; Dec: 15 | 0 | 0
| Jul: 289; Aug: 2026-10-16; Sep: 10; Oct: 2; Nov: 1; Dec: 16 | 1 | 2
| Jul: 290; Aug: 2026-10-17; Sep: 10; Oct: 2; Nov: 1; Dec: 17 | 0 | 0
| Jul: 291; Aug: 2026-10-18; Sep: 10; Oct: 2; Nov: 1; Dec: 18 | 0 | 0
| Jul: 292; Aug: 2026-10-19; Sep: 10; Oct: 2; Nov: 1; Dec: 19 | 0 | 0
| Jul: 293; Aug: 2026-10-20; Sep: 10; Oct: 2; Nov: 1; Dec: 20 | 0 | 0
| Jul: 294; Aug: 2026-10-21; Sep: 10; Oct: 2; Nov: 1; Dec: 21 | 0 | 0
| Jul: 295; Aug: 2026-10-22; Sep: 10; Oct: 2; Nov: 1; Dec: 22 | 0 | 0
| Jul: 296; Aug: 2026-10-23; Sep: 10; Oct: 2; Nov: 1; Dec: 23 | 0 | 0
| Jul: 297; Aug: 2026-10-24; Sep: 10; Oct: 2; Nov: 1; Dec: 24 | 0 | 0
| Jul: 298; Aug: 2026-10-25; Sep: 10; Oct: 2; Nov: 1; Dec: 25 | 0 | 0
| Jul: 299; Aug: 2026-10-26; Sep: 10; Oct: 2; Nov: 1; Dec: 26 | 0 | 0
| Jul: 300; Aug: 2026-10-27; Sep: 10; Oct: 2; Nov: 1; Dec: 27 | 0 | 0
| Jul: 301; Aug: 2026-10-28; Sep: 10; Oct: 2; Nov: 1; Dec: 28 | 0 | 0
| Jul: 302; Aug: 2026-10-29; Sep: 10; Oct: 2; Nov: 1; Dec: 29 | 0 | 0
| Jul: 303; Aug: 2026-10-30; Sep: 10; Oct: 2; Nov: 1; Dec: 30 | 0 | 0
| Jul: 304; Aug: 2026-10-31; Sep: 10; Oct: 2; Nov: 1; Dec: 31 | 0 | 0
| Jul: 305; Aug: 2026-11-01; Sep: 11; Oct: 2; Nov: 1; Dec: 1 | 0 | 0
| Jul: 306; Aug: 2026-11-02; Sep: 11; Oct: 2; Nov: 1; Dec: 2 | 0 | 0
| Jul: 307; Aug: 2026-11-03; Sep: 11; Oct: 2; Nov: 1; Dec: 3 | 0 | 0
| Jul: 308; Aug: 2026-11-04; Sep: 11; Oct: 2; Nov: 1; Dec: 4 | 0 | 0
| Jul: 309; Aug: 2026-11-05; Sep: 11; Oct: 2; Nov: 1; Dec: 5 | 0 | 0
| Jul: 310; Aug: 2026-11-06; Sep: 11; Oct: 2; Nov: 1; Dec: 6 | 0 | 0
| Jul: 311; Aug: 2026-11-07; Sep: 11; Oct: 2; Nov: 1; Dec: 7 | 0 | 0
| Jul: 312; Aug: 2026-11-08; Sep: 11; Oct: 2; Nov: 1; Dec: 8 | 0 | 0
| Jul: 313; Aug: 2026-11-09; Sep: 11; Oct: 2; Nov: 1; Dec: 9 | 0 | 0
| Jul: 314; Aug: 2026-11-10; Sep: 11; Oct: 2; Nov: 1; Dec: 10 | 0 | 0
| Jul: 315; Aug: 2026-11-11; Sep: 11; Oct: 2; Nov: 1; Dec: 11 | 0 | 0
| Jul: 316; Aug: 2026-11-12; Sep: 11; Oct: 2; Nov: 1; Dec: 12 | 0 | 0
| Jul: 317; Aug: 2026-11-13; Sep: 11; Oct: 2; Nov: 1; Dec: 13 | 0 | 0
| Jul: 318; Aug: 2026-11-14; Sep: 11; Oct: 2; Nov: 1; Dec: 14 | 0 | 0
| Jul: 319; Aug: 2026-11-15; Sep: 11; Oct: 2; Nov: 1; Dec: 15 | 1 | 2
| Jul: 320; Aug: 2026-11-16; Sep: 11; Oct: 2; Nov: 1; Dec: 16 | 0 | 0
| Jul: 321; Aug: 2026-11-17; Sep: 11; Oct: 2; Nov: 1; Dec: 17 | 0 | 0
| Jul: 322; Aug: 2026-11-18; Sep: 11; Oct: 2; Nov: 1; Dec: 18 | 0 | 0
| Jul: 323; Aug: 2026-11-19; Sep: 11; Oct: 2; Nov: 1; Dec: 19 | 0 | 0
| Jul: 324; Aug: 2026-11-20; Sep: 11; Oct: 2; Nov: 1; Dec: 20 | 0 | 0
| Jul: 325; Aug: 2026-11-21; Sep: 11; Oct: 2; Nov: 1; Dec: 21 | 0 | 0
| Jul: 326; Aug: 2026-11-22; Sep: 11; Oct: 2; Nov: 1; Dec: 22 | 0 | 0
| Jul: 327; Aug: 2026-11-23; Sep: 11; Oct: 2; Nov: 1; Dec: 23 | 0 | 0
| Jul: 328; Aug: 2026-11-24; Sep: 11; Oct: 2; Nov: 1; Dec: 24 | 0 | 0
| Jul: 329; Aug: 2026-11-25; Sep: 11; Oct: 2; Nov: 1; Dec: 25 | 0 | 0
| Jul: 330; Aug: 2026-11-26; Sep: 11; Oct: 2; Nov: 1; Dec: 26 | 0 | 0
| Jul: 331; Aug: 2026-11-27; Sep: 11; Oct: 2; Nov: 1; Dec: 27 | 0 | 0
| Jul: 332; Aug: 2026-11-28; Sep: 11; Oct: 2; Nov: 1; Dec: 28 | 0 | 0
| Jul: 333; Aug: 2026-11-29; Sep: 11; Oct: 2; Nov: 1; Dec: 29 | 0 | 0
| Jul: 334; Aug: 2026-11-30; Sep: 11; Oct: 2; Nov: 1; Dec: 30 | 0 | 0
| Jul: 335; Aug: 2026-12-01; Sep: 12; Oct: 4; Nov: 1; Dec: 1 | 0 | 0
| Jul: 336; Aug: 2026-12-02; Sep: 12; Oct: 4; Nov: 1; Dec: 2 | 0 | 0
| Jul: 337; Aug: 2026-12-03; Sep: 12; Oct: 4; Nov: 1; Dec: 3 | 0 | 0
| Jul: 338; Aug: 2026-12-04; Sep: 12; Oct: 4; Nov: 1; Dec: 4 | 0 | 0
| Jul: 339; Aug: 2026-12-05; Sep: 12; Oct: 4; Nov: 1; Dec: 5 | 0 | 0
| Jul: 340; Aug: 2026-12-06; Sep: 12; Oct: 4; Nov: 1; Dec: 6 | 0 | 0
| Jul: 341; Aug: 2026-12-07; Sep: 12; Oct: 4; Nov: 1; Dec: 7 | 0 | 0
| Jul: 342; Aug: 2026-12-08; Sep: 12; Oct: 4; Nov: 1; Dec: 8 | 0 | 0
| Jul: 343; Aug: 2026-12-09; Sep: 12; Oct: 4; Nov: 1; Dec: 9 | 0 | 0
| Jul: 344; Aug: 2026-12-10; Sep: 12; Oct: 4; Nov: 1; Dec: 10 | 0 | 0
| Jul: 345; Aug: 2026-12-11; Sep: 12; Oct: 4; Nov: 1; Dec: 11 | 0 | 0
| Jul: 346; Aug: 2026-12-12; Sep: 12; Oct: 4; Nov: 1; Dec: 12 | 0 | 0
| Jul: 347; Aug: 2026-12-13; Sep: 12; Oct: 4; Nov: 1; Dec: 13 | 0 | 0
| Jul: 348; Aug: 2026-12-14; Sep: 12; Oct: 4; Nov: 1; Dec: 14 | 0 | 0
| Jul: 349; Aug: 2026-12-15; Sep: 12; Oct: 4; Nov: 1; Dec: 15 | 0 | 0
| Jul: 350; Aug: 2026-12-16; Sep: 12; Oct: 4; Nov: 1; Dec: 16 | 1 | 4
| Jul: 351; Aug: 2026-12-17; Sep: 12; Oct: 4; Nov: 1; Dec: 17 | 0 | 0
| Jul: 352; Aug: 2026-12-18; Sep: 12; Oct: 4; Nov: 1; Dec: 18 | 0 | 0
| Jul: 353; Aug: 2026-12-19; Sep: 12; Oct: 4; Nov: 1; Dec: 19 | 0 | 0
| Jul: 354; Aug: 2026-12-20; Sep: 12; Oct: 4; Nov: 1; Dec: 20 | 0 | 0
| Jul: 355; Aug: 2026-12-21; Sep: 12; Oct: 4; Nov: 1; Dec: 21 | 0 | 0
| Jul: 356; Aug: 2026-12-22; Sep: 12; Oct: 4; Nov: 1; Dec: 22 | 0 | 0
| Jul: 357; Aug: 2026-12-23; Sep: 12; Oct: 4; Nov: 1; Dec: 23 | 0 | 0
| Jul: 358; Aug: 2026-12-24; Sep: 12; Oct: 4; Nov: 1; Dec: 24 | 0 | 0
| Jul: 359; Aug: 2026-12-25; Sep: 12; Oct: 4; Nov: 1; Dec: 25 | 0 | 0
| Jul: 360; Aug: 2026-12-26; Sep: 12; Oct: 4; Nov: 1; Dec: 26 | 0 | 0
| Jul: 361; Aug: 2026-12-27; Sep: 12; Oct: 4; Nov: 1; Dec: 27 | 0 | 0
| Jul: 362; Aug: 2026-12-28; Sep: 12; Oct: 4; Nov: 1; Dec: 28 | 0 | 0
| Jul: 363; Aug: 2026-12-29; Sep: 12; Oct: 4; Nov: 1; Dec: 29 | 0 | 0
| Jul: 364; Aug: 2026-12-30; Sep: 12; Oct: 4; Nov: 1; Dec: 30 | 0 | 0
| Jul: 365; Aug: 2026-12-31; Sep: 12; Oct: 4; Nov: 1; Dec: 31 | 0 | 0
Method: monthly rainfall is split equally across a fixed number of rain-days per month, placed at even day-of-month intervals (see Engineering Calcs, Assumption A4). This is a simplification of real storm clustering; for site-specific design, replace this block with observed daily station records.

## Daily Simulation
DAILY SIMULATION - 365-Day Tank Mass Balance
Conservation of mass: Final Level = Initial Level + Collected − Supplied − Overflow. Overflow occurs only when the tank would exceed capacity.
Day | Date | Rainfall (mm) | Collected Water (L) | Initial Tank Level (L) | Water Demand (L) | Water Supplied (L) | Overflow (L) | Shortage (L) | Final Tank Level (L) | Collection Efficiency | Cum. Water Collected (L) | Cum. Water Used (L) | Cum. Overflow (L) | Cum. Shortage (L)
1 | 2026-01-01 | 0 | 0 | 1000 | 270 | 270 | 0 | 0 | 730 | 0% | 0 | 270 | 0 | 0
2 | 2026-01-02 | 0 | 0 | 730 | 270 | 270 | 0 | 0 | 460 | 0% | 0 | 540 | 0 | 0
3 | 2026-01-03 | 0 | 0 | 460 | 270 | 260 | 0 | 10 | 200 | 0% | 0 | 800 | 0 | 10
4 | 2026-01-04 | 0 | 0 | 200 | 270 | 0 | 0 | 270 | 200 | 0% | 0 | 800 | 0 | 280
5 | 2026-01-05 | 0 | 0 | 200 | 270 | 0 | 0 | 270 | 200 | 0% | 0 | 800 | 0 | 550
6 | 2026-01-06 | 0 | 0 | 200 | 270 | 0 | 0 | 270 | 200 | 0% | 0 | 800 | 0 | 820
7 | 2026-01-07 | 0 | 0 | 200 | 270 | 0 | 0 | 270 | 200 | 0% | 0 | 800 | 0 | 1090
8 | 2026-01-08 | 0 | 0 | 200 | 270 | 0 | 0 | 270 | 200 | 0% | 0 | 800 | 0 | 1360
9 | 2026-01-09 | 0 | 0 | 200 | 270 | 0 | 0 | 270 | 200 | 0% | 0 | 800 | 0 | 1630
10 | 2026-01-10 | 0 | 0 | 200 | 270 | 0 | 0 | 270 | 200 | 0% | 0 | 800 | 0 | 1900
11 | 2026-01-11 | 0 | 0 | 200 | 270 | 0 | 0 | 270 | 200 | 0% | 0 | 800 | 0 | 2170
12 | 2026-01-12 | 0 | 0 | 200 | 270 | 0 | 0 | 270 | 200 | 0% | 0 | 800 | 0 | 2440
13 | 2026-01-13 | 0 | 0 | 200 | 270 | 0 | 0 | 270 | 200 | 0% | 0 | 800 | 0 | 2710
14 | 2026-01-14 | 0 | 0 | 200 | 270 | 0 | 0 | 270 | 200 | 0% | 0 | 800 | 0 | 2980
15 | 2026-01-15 | 0 | 0 | 200 | 270 | 0 | 0 | 270 | 200 | 0% | 0 | 800 | 0 | 3250
16 | 2026-01-16 | 3 | 344.641 | 200 | 270 | 270 | 0 | 0 | 274.641 | 78.33% | 344.641 | 1070 | 0 | 3250
17 | 2026-01-17 | 0 | 0 | 274.641 | 270 | 74.641 | 0 | 195.359 | 200 | 0% | 344.641 | 1144.641 | 0 | 3445.359
18 | 2026-01-18 | 0 | 0 | 200 | 270 | 0 | 0 | 270 | 200 | 0% | 344.641 | 1144.641 | 0 | 3715.359
19 | 2026-01-19 | 0 | 0 | 200 | 270 | 0 | 0 | 270 | 200 | 0% | 344.641 | 1144.641 | 0 | 3985.359
20 | 2026-01-20 | 0 | 0 | 200 | 270 | 0 | 0 | 270 | 200 | 0% | 344.641 | 1144.641 | 0 | 4255.359
21 | 2026-01-21 | 0 | 0 | 200 | 270 | 0 | 0 | 270 | 200 | 0% | 344.641 | 1144.641 | 0 | 4525.359
22 | 2026-01-22 | 0 | 0 | 200 | 270 | 0 | 0 | 270 | 200 | 0% | 344.641 | 1144.641 | 0 | 4795.359
23 | 2026-01-23 | 0 | 0 | 200 | 270 | 0 | 0 | 270 | 200 | 0% | 344.641 | 1144.641 | 0 | 5065.359
24 | 2026-01-24 | 0 | 0 | 200 | 270 | 0 | 0 | 270 | 200 | 0% | 344.641 | 1144.641 | 0 | 5335.359
25 | 2026-01-25 | 0 | 0 | 200 | 270 | 0 | 0 | 270 | 200 | 0% | 344.641 | 1144.641 | 0 | 5605.359
26 | 2026-01-26 | 0 | 0 | 200 | 270 | 0 | 0 | 270 | 200 | 0% | 344.641 | 1144.641 | 0 | 5875.359
27 | 2026-01-27 | 0 | 0 | 200 | 270 | 0 | 0 | 270 | 200 | 0% | 344.641 | 1144.641 | 0 | 6145.359
28 | 2026-01-28 | 0 | 0 | 200 | 270 | 0 | 0 | 270 | 200 | 0% | 344.641 | 1144.641 | 0 | 6415.359
29 | 2026-01-29 | 0 | 0 | 200 | 270 | 0 | 0 | 270 | 200 | 0% | 344.641 | 1144.641 | 0 | 6685.359
30 | 2026-01-30 | 0 | 0 | 200 | 270 | 0 | 0 | 270 | 200 | 0% | 344.641 | 1144.641 | 0 | 6955.359
31 | 2026-01-31 | 0 | 0 | 200 | 270 | 0 | 0 | 270 | 200 | 0% | 344.641 | 1144.641 | 0 | 7225.359
32 | 2026-02-01 | 0 | 0 | 200 | 270 | 0 | 0 | 270 | 200 | 0% | 344.641 | 1144.641 | 0 | 7495.359
33 | 2026-02-02 | 0 | 0 | 200 | 270 | 0 | 0 | 270 | 200 | 0% | 344.641 | 1144.641 | 0 | 7765.359
34 | 2026-02-03 | 0 | 0 | 200 | 270 | 0 | 0 | 270 | 200 | 0% | 344.641 | 1144.641 | 0 | 8035.359
35 | 2026-02-04 | 0 | 0 | 200 | 270 | 0 | 0 | 270 | 200 | 0% | 344.641 | 1144.641 | 0 | 8305.359
36 | 2026-02-05 | 0 | 0 | 200 | 270 | 0 | 0 | 270 | 200 | 0% | 344.641 | 1144.641 | 0 | 8575.359
37 | 2026-02-06 | 0 | 0 | 200 | 270 | 0 | 0 | 270 | 200 | 0% | 344.641 | 1144.641 | 0 | 8845.359
38 | 2026-02-07 | 0 | 0 | 200 | 270 | 0 | 0 | 270 | 200 | 0% | 344.641 | 1144.641 | 0 | 9115.359
39 | 2026-02-08 | 0 | 0 | 200 | 270 | 0 | 0 | 270 | 200 | 0% | 344.641 | 1144.641 | 0 | 9385.359
40 | 2026-02-09 | 0 | 0 | 200 | 270 | 0 | 0 | 270 | 200 | 0% | 344.641 | 1144.641 | 0 | 9655.359
41 | 2026-02-10 | 0 | 0 | 200 | 270 | 0 | 0 | 270 | 200 | 0% | 344.641 | 1144.641 | 0 | 9925.359
42 | 2026-02-11 | 0 | 0 | 200 | 270 | 0 | 0 | 270 | 200 | 0% | 344.641 | 1144.641 | 0 | 10195.359
43 | 2026-02-12 | 0 | 0 | 200 | 270 | 0 | 0 | 270 | 200 | 0% | 344.641 | 1144.641 | 0 | 10465.359
44 | 2026-02-13 | 0 | 0 | 200 | 270 | 0 | 0 | 270 | 200 | 0% | 344.641 | 1144.641 | 0 | 10735.359
45 | 2026-02-14 | 2 | 172.3205 | 200 | 270 | 172.3205 | 0 | 97.6795 | 200 | 78.33% | 516.9615 | 1316.9615 | 0 | 10833.0385
46 | 2026-02-15 | 0 | 0 | 200 | 270 | 0 | 0 | 270 | 200 | 0% | 516.9615 | 1316.9615 | 0 | 11103.0385
47 | 2026-02-16 | 0 | 0 | 200 | 270 | 0 | 0 | 270 | 200 | 0% | 516.9615 | 1316.9615 | 0 | 11373.0385
48 | 2026-02-17 | 0 | 0 | 200 | 270 | 0 | 0 | 270 | 200 | 0% | 516.9615 | 1316.9615 | 0 | 11643.0385
49 | 2026-02-18 | 0 | 0 | 200 | 270 | 0 | 0 | 270 | 200 | 0% | 516.9615 | 1316.9615 | 0 | 11913.0385
50 | 2026-02-19 | 0 | 0 | 200 | 270 | 0 | 0 | 270 | 200 | 0% | 516.9615 | 1316.9615 | 0 | 12183.0385
51 | 2026-02-20 | 0 | 0 | 200 | 270 | 0 | 0 | 270 | 200 | 0% | 516.9615 | 1316.9615 | 0 | 12453.0385
52 | 2026-02-21 | 0 | 0 | 200 | 270 | 0 | 0 | 270 | 200 | 0% | 516.9615 | 1316.9615 | 0 | 12723.0385
53 | 2026-02-22 | 0 | 0 | 200 | 270 | 0 | 0 | 270 | 200 | 0% | 516.9615 | 1316.9615 | 0 | 12993.0385
54 | 2026-02-23 | 0 | 0 | 200 | 270 | 0 | 0 | 270 | 200 | 0% | 516.9615 | 1316.9615 | 0 | 13263.0385
55 | 2026-02-24 | 0 | 0 | 200 | 270 | 0 | 0 | 270 | 200 | 0% | 516.9615 | 1316.9615 | 0 | 13533.0385
56 | 2026-02-25 | 0 | 0 | 200 | 270 | 0 | 0 | 270 | 200 | 0% | 516.9615 | 1316.9615 | 0 | 13803.0385
57 | 2026-02-26 | 0 | 0 | 200 | 270 | 0 | 0 | 270 | 200 | 0% | 516.9615 | 1316.9615 | 0 | 14073.0385
58 | 2026-02-27 | 0 | 0 | 200 | 270 | 0 | 0 | 270 | 200 | 0% | 516.9615 | 1316.9615 | 0 | 14343.0385
59 | 2026-02-28 | 0 | 0 | 200 | 270 | 0 | 0 | 270 | 200 | 0% | 516.9615 | 1316.9615 | 0 | 14613.0385
60 | 2026-03-01 | 0 | 0 | 200 | 270 | 0 | 0 | 270 | 200 | 0% | 516.9615 | 1316.9615 | 0 | 14883.0385
61 | 2026-03-02 | 0 | 0 | 200 | 270 | 0 | 0 | 270 | 200 | 0% | 516.9615 | 1316.9615 | 0 | 15153.0385
62 | 2026-03-03 | 0 | 0 | 200 | 270 | 0 | 0 | 270 | 200 | 0% | 516.9615 | 1316.9615 | 0 | 15423.0385
63 | 2026-03-04 | 0 | 0 | 200 | 270 | 0 | 0 | 270 | 200 | 0% | 516.9615 | 1316.9615 | 0 | 15693.0385
64 | 2026-03-05 | 0 | 0 | 200 | 270 | 0 | 0 | 270 | 200 | 0% | 516.9615 | 1316.9615 | 0 | 15963.0385
65 | 2026-03-06 | 0 | 0 | 200 | 270 | 0 | 0 | 270 | 200 | 0% | 516.9615 | 1316.9615 | 0 | 16233.0385
66 | 2026-03-07 | 0 | 0 | 200 | 270 | 0 | 0 | 270 | 200 | 0% | 516.9615 | 1316.9615 | 0 | 16503.0385
67 | 2026-03-08 | 0 | 0 | 200 | 270 | 0 | 0 | 270 | 200 | 0% | 516.9615 | 1316.9615 | 0 | 16773.0385
68 | 2026-03-09 | 0 | 0 | 200 | 270 | 0 | 0 | 270 | 200 | 0% | 516.9615 | 1316.9615 | 0 | 17043.0385
69 | 2026-03-10 | 1 | 0 | 200 | 270 | 0 | 0 | 270 | 200 | 78.33% | 516.9615 | 1316.9615 | 0 | 17313.0385
70 | 2026-03-11 | 0 | 0 | 200 | 270 | 0 | 0 | 270 | 200 | 0% | 516.9615 | 1316.9615 | 0 | 17583.0385
71 | 2026-03-12 | 0 | 0 | 200 | 270 | 0 | 0 | 270 | 200 | 0% | 516.9615 | 1316.9615 | 0 | 17853.0385
72 | 2026-03-13 | 0 | 0 | 200 | 270 | 0 | 0 | 270 | 200 | 0% | 516.9615 | 1316.9615 | 0 | 18123.0385
73 | 2026-03-14 | 0 | 0 | 200 | 270 | 0 | 0 | 270 | 200 | 0% | 516.9615 | 1316.9615 | 0 | 18393.0385
74 | 2026-03-15 | 0 | 0 | 200 | 270 | 0 | 0 | 270 | 200 | 0% | 516.9615 | 1316.9615 | 0 | 18663.0385
75 | 2026-03-16 | 0 | 0 | 200 | 270 | 0 | 0 | 270 | 200 | 0% | 516.9615 | 1316.9615 | 0 | 18933.0385
76 | 2026-03-17 | 0 | 0 | 200 | 270 | 0 | 0 | 270 | 200 | 0% | 516.9615 | 1316.9615 | 0 | 19203.0385
77 | 2026-03-18 | 0 | 0 | 200 | 270 | 0 | 0 | 270 | 200 | 0% | 516.9615 | 1316.9615 | 0 | 19473.0385
78 | 2026-03-19 | 0 | 0 | 200 | 270 | 0 | 0 | 270 | 200 | 0% | 516.9615 | 1316.9615 | 0 | 19743.0385
79 | 2026-03-20 | 0 | 0 | 200 | 270 | 0 | 0 | 270 | 200 | 0% | 516.9615 | 1316.9615 | 0 | 20013.0385
80 | 2026-03-21 | 1 | 0 | 200 | 270 | 0 | 0 | 270 | 200 | 78.33% | 516.9615 | 1316.9615 | 0 | 20283.0385
81 | 2026-03-22 | 0 | 0 | 200 | 270 | 0 | 0 | 270 | 200 | 0% | 516.9615 | 1316.9615 | 0 | 20553.0385
82 | 2026-03-23 | 0 | 0 | 200 | 270 | 0 | 0 | 270 | 200 | 0% | 516.9615 | 1316.9615 | 0 | 20823.0385
83 | 2026-03-24 | 0 | 0 | 200 | 270 | 0 | 0 | 270 | 200 | 0% | 516.9615 | 1316.9615 | 0 | 21093.0385
84 | 2026-03-25 | 0 | 0 | 200 | 270 | 0 | 0 | 270 | 200 | 0% | 516.9615 | 1316.9615 | 0 | 21363.0385
85 | 2026-03-26 | 0 | 0 | 200 | 270 | 0 | 0 | 270 | 200 | 0% | 516.9615 | 1316.9615 | 0 | 21633.0385
86 | 2026-03-27 | 0 | 0 | 200 | 270 | 0 | 0 | 270 | 200 | 0% | 516.9615 | 1316.9615 | 0 | 21903.0385
87 | 2026-03-28 | 0 | 0 | 200 | 270 | 0 | 0 | 270 | 200 | 0% | 516.9615 | 1316.9615 | 0 | 22173.0385
88 | 2026-03-29 | 0 | 0 | 200 | 270 | 0 | 0 | 270 | 200 | 0% | 516.9615 | 1316.9615 | 0 | 22443.0385
89 | 2026-03-30 | 0 | 0 | 200 | 270 | 0 | 0 | 270 | 200 | 0% | 516.9615 | 1316.9615 | 0 | 22713.0385
90 | 2026-03-31 | 0 | 0 | 200 | 270 | 0 | 0 | 270 | 200 | 0% | 516.9615 | 1316.9615 | 0 | 22983.0385
91 | 2026-04-01 | 0 | 0 | 200 | 270 | 0 | 0 | 270 | 200 | 0% | 516.9615 | 1316.9615 | 0 | 23253.0385
92 | 2026-04-02 | 0 | 0 | 200 | 270 | 0 | 0 | 270 | 200 | 0% | 516.9615 | 1316.9615 | 0 | 23523.0385
93 | 2026-04-03 | 0 | 0 | 200 | 270 | 0 | 0 | 270 | 200 | 0% | 516.9615 | 1316.9615 | 0 | 23793.0385
94 | 2026-04-04 | 0 | 0 | 200 | 270 | 0 | 0 | 270 | 200 | 0% | 516.9615 | 1316.9615 | 0 | 24063.0385
95 | 2026-04-05 | 0 | 0 | 200 | 270 | 0 | 0 | 270 | 200 | 0% | 516.9615 | 1316.9615 | 0 | 24333.0385
96 | 2026-04-06 | 0 | 0 | 200 | 270 | 0 | 0 | 270 | 200 | 0% | 516.9615 | 1316.9615 | 0 | 24603.0385
97 | 2026-04-07 | 0 | 0 | 200 | 270 | 0 | 0 | 270 | 200 | 0% | 516.9615 | 1316.9615 | 0 | 24873.0385
98 | 2026-04-08 | 0 | 0 | 200 | 270 | 0 | 0 | 270 | 200 | 0% | 516.9615 | 1316.9615 | 0 | 25143.0385
99 | 2026-04-09 | 0 | 0 | 200 | 270 | 0 | 0 | 270 | 200 | 0% | 516.9615 | 1316.9615 | 0 | 25413.0385
100 | 2026-04-10 | 0 | 0 | 200 | 270 | 0 | 0 | 270 | 200 | 0% | 516.9615 | 1316.9615 | 0 | 25683.0385
101 | 2026-04-11 | 0 | 0 | 200 | 270 | 0 | 0 | 270 | 200 | 0% | 516.9615 | 1316.9615 | 0 | 25953.0385
102 | 2026-04-12 | 0 | 0 | 200 | 270 | 0 | 0 | 270 | 200 | 0% | 516.9615 | 1316.9615 | 0 | 26223.0385
103 | 2026-04-13 | 0 | 0 | 200 | 270 | 0 | 0 | 270 | 200 | 0% | 516.9615 | 1316.9615 | 0 | 26493.0385
104 | 2026-04-14 | 0 | 0 | 200 | 270 | 0 | 0 | 270 | 200 | 0% | 516.9615 | 1316.9615 | 0 | 26763.0385
105 | 2026-04-15 | 0 | 0 | 200 | 270 | 0 | 0 | 270 | 200 | 0% | 516.9615 | 1316.9615 | 0 | 27033.0385
106 | 2026-04-16 | 0 | 0 | 200 | 270 | 0 | 0 | 270 | 200 | 0% | 516.9615 | 1316.9615 | 0 | 27303.0385
107 | 2026-04-17 | 0 | 0 | 200 | 270 | 0 | 0 | 270 | 200 | 0% | 516.9615 | 1316.9615 | 0 | 27573.0385
108 | 2026-04-18 | 0 | 0 | 200 | 270 | 0 | 0 | 270 | 200 | 0% | 516.9615 | 1316.9615 | 0 | 27843.0385
109 | 2026-04-19 | 0 | 0 | 200 | 270 | 0 | 0 | 270 | 200 | 0% | 516.9615 | 1316.9615 | 0 | 28113.0385
110 | 2026-04-20 | 0 | 0 | 200 | 270 | 0 | 0 | 270 | 200 | 0% | 516.9615 | 1316.9615 | 0 | 28383.0385
111 | 2026-04-21 | 0 | 0 | 200 | 270 | 0 | 0 | 270 | 200 | 0% | 516.9615 | 1316.9615 | 0 | 28653.0385
112 | 2026-04-22 | 0 | 0 | 200 | 270 | 0 | 0 | 270 | 200 | 0% | 516.9615 | 1316.9615 | 0 | 28923.0385
113 | 2026-04-23 | 0 | 0 | 200 | 270 | 0 | 0 | 270 | 200 | 0% | 516.9615 | 1316.9615 | 0 | 29193.0385
114 | 2026-04-24 | 0 | 0 | 200 | 270 | 0 | 0 | 270 | 200 | 0% | 516.9615 | 1316.9615 | 0 | 29463.0385
115 | 2026-04-25 | 0 | 0 | 200 | 270 | 0 | 0 | 270 | 200 | 0% | 516.9615 | 1316.9615 | 0 | 29733.0385
116 | 2026-04-26 | 0 | 0 | 200 | 270 | 0 | 0 | 270 | 200 | 0% | 516.9615 | 1316.9615 | 0 | 30003.0385
117 | 2026-04-27 | 0 | 0 | 200 | 270 | 0 | 0 | 270 | 200 | 0% | 516.9615 | 1316.9615 | 0 | 30273.0385
118 | 2026-04-28 | 0 | 0 | 200 | 270 | 0 | 0 | 270 | 200 | 0% | 516.9615 | 1316.9615 | 0 | 30543.0385
119 | 2026-04-29 | 0 | 0 | 200 | 270 | 0 | 0 | 270 | 200 | 0% | 516.9615 | 1316.9615 | 0 | 30813.0385
120 | 2026-04-30 | 0 | 0 | 200 | 270 | 0 | 0 | 270 | 200 | 0% | 516.9615 | 1316.9615 | 0 | 31083.0385
121 | 2026-05-01 | 0 | 0 | 200 | 270 | 0 | 0 | 270 | 200 | 0% | 516.9615 | 1316.9615 | 0 | 31353.0385
122 | 2026-05-02 | 0 | 0 | 200 | 270 | 0 | 0 | 270 | 200 | 0% | 516.9615 | 1316.9615 | 0 | 31623.0385
123 | 2026-05-03 | 0 | 0 | 200 | 270 | 0 | 0 | 270 | 200 | 0% | 516.9615 | 1316.9615 | 0 | 31893.0385
124 | 2026-05-04 | 0 | 0 | 200 | 270 | 0 | 0 | 270 | 200 | 0% | 516.9615 | 1316.9615 | 0 | 32163.0385
125 | 2026-05-05 | 0 | 0 | 200 | 270 | 0 | 0 | 270 | 200 | 0% | 516.9615 | 1316.9615 | 0 | 32433.0385
126 | 2026-05-06 | 0 | 0 | 200 | 270 | 0 | 0 | 270 | 200 | 0% | 516.9615 | 1316.9615 | 0 | 32703.0385
127 | 2026-05-07 | 0 | 0 | 200 | 270 | 0 | 0 | 270 | 200 | 0% | 516.9615 | 1316.9615 | 0 | 32973.0385
128 | 2026-05-08 | 0 | 0 | 200 | 270 | 0 | 0 | 270 | 200 | 0% | 516.9615 | 1316.9615 | 0 | 33243.0385
129 | 2026-05-09 | 0 | 0 | 200 | 270 | 0 | 0 | 270 | 200 | 0% | 516.9615 | 1316.9615 | 0 | 33513.0385
130 | 2026-05-10 | 0 | 0 | 200 | 270 | 0 | 0 | 270 | 200 | 0% | 516.9615 | 1316.9615 | 0 | 33783.0385
131 | 2026-05-11 | 0 | 0 | 200 | 270 | 0 | 0 | 270 | 200 | 0% | 516.9615 | 1316.9615 | 0 | 34053.0385
132 | 2026-05-12 | 0 | 0 | 200 | 270 | 0 | 0 | 270 | 200 | 0% | 516.9615 | 1316.9615 | 0 | 34323.0385
133 | 2026-05-13 | 0 | 0 | 200 | 270 | 0 | 0 | 270 | 200 | 0% | 516.9615 | 1316.9615 | 0 | 34593.0385
134 | 2026-05-14 | 0 | 0 | 200 | 270 | 0 | 0 | 270 | 200 | 0% | 516.9615 | 1316.9615 | 0 | 34863.0385
135 | 2026-05-15 | 0 | 0 | 200 | 270 | 0 | 0 | 270 | 200 | 0% | 516.9615 | 1316.9615 | 0 | 35133.0385
136 | 2026-05-16 | 0 | 0 | 200 | 270 | 0 | 0 | 270 | 200 | 0% | 516.9615 | 1316.9615 | 0 | 35403.0385
137 | 2026-05-17 | 0 | 0 | 200 | 270 | 0 | 0 | 270 | 200 | 0% | 516.9615 | 1316.9615 | 0 | 35673.0385
138 | 2026-05-18 | 0 | 0 | 200 | 270 | 0 | 0 | 270 | 200 | 0% | 516.9615 | 1316.9615 | 0 | 35943.0385
139 | 2026-05-19 | 0 | 0 | 200 | 270 | 0 | 0 | 270 | 200 | 0% | 516.9615 | 1316.9615 | 0 | 36213.0385
140 | 2026-05-20 | 0 | 0 | 200 | 270 | 0 | 0 | 270 | 200 | 0% | 516.9615 | 1316.9615 | 0 | 36483.0385
141 | 2026-05-21 | 0 | 0 | 200 | 270 | 0 | 0 | 270 | 200 | 0% | 516.9615 | 1316.9615 | 0 | 36753.0385
142 | 2026-05-22 | 0 | 0 | 200 | 270 | 0 | 0 | 270 | 200 | 0% | 516.9615 | 1316.9615 | 0 | 37023.0385
143 | 2026-05-23 | 0 | 0 | 200 | 270 | 0 | 0 | 270 | 200 | 0% | 516.9615 | 1316.9615 | 0 | 37293.0385
144 | 2026-05-24 | 0 | 0 | 200 | 270 | 0 | 0 | 270 | 200 | 0% | 516.9615 | 1316.9615 | 0 | 37563.0385
145 | 2026-05-25 | 0 | 0 | 200 | 270 | 0 | 0 | 270 | 200 | 0% | 516.9615 | 1316.9615 | 0 | 37833.0385
146 | 2026-05-26 | 0 | 0 | 200 | 270 | 0 | 0 | 270 | 200 | 0% | 516.9615 | 1316.9615 | 0 | 38103.0385
147 | 2026-05-27 | 0 | 0 | 200 | 270 | 0 | 0 | 270 | 200 | 0% | 516.9615 | 1316.9615 | 0 | 38373.0385
148 | 2026-05-28 | 0 | 0 | 200 | 270 | 0 | 0 | 270 | 200 | 0% | 516.9615 | 1316.9615 | 0 | 38643.0385
149 | 2026-05-29 | 0 | 0 | 200 | 270 | 0 | 0 | 270 | 200 | 0% | 516.9615 | 1316.9615 | 0 | 38913.0385
150 | 2026-05-30 | 0 | 0 | 200 | 270 | 0 | 0 | 270 | 200 | 0% | 516.9615 | 1316.9615 | 0 | 39183.0385
151 | 2026-05-31 | 0 | 0 | 200 | 270 | 0 | 0 | 270 | 200 | 0% | 516.9615 | 1316.9615 | 0 | 39453.0385
152 | 2026-06-01 | 0 | 0 | 200 | 270 | 0 | 0 | 270 | 200 | 0% | 516.9615 | 1316.9615 | 0 | 39723.0385
153 | 2026-06-02 | 0 | 0 | 200 | 270 | 0 | 0 | 270 | 200 | 0% | 516.9615 | 1316.9615 | 0 | 39993.0385
154 | 2026-06-03 | 0 | 0 | 200 | 270 | 0 | 0 | 270 | 200 | 0% | 516.9615 | 1316.9615 | 0 | 40263.0385
155 | 2026-06-04 | 0 | 0 | 200 | 270 | 0 | 0 | 270 | 200 | 0% | 516.9615 | 1316.9615 | 0 | 40533.0385
156 | 2026-06-05 | 0 | 0 | 200 | 270 | 0 | 0 | 270 | 200 | 0% | 516.9615 | 1316.9615 | 0 | 40803.0385
157 | 2026-06-06 | 0 | 0 | 200 | 270 | 0 | 0 | 270 | 200 | 0% | 516.9615 | 1316.9615 | 0 | 41073.0385
158 | 2026-06-07 | 0 | 0 | 200 | 270 | 0 | 0 | 270 | 200 | 0% | 516.9615 | 1316.9615 | 0 | 41343.0385
159 | 2026-06-08 | 0 | 0 | 200 | 270 | 0 | 0 | 270 | 200 | 0% | 516.9615 | 1316.9615 | 0 | 41613.0385
160 | 2026-06-09 | 0 | 0 | 200 | 270 | 0 | 0 | 270 | 200 | 0% | 516.9615 | 1316.9615 | 0 | 41883.0385
161 | 2026-06-10 | 1.5 | 86.1602 | 200 | 270 | 86.1603 | 0 | 183.8397 | 200 | 78.33% | 603.1217 | 1403.1218 | 0 | 42066.8783
162 | 2026-06-11 | 0 | 0 | 200 | 270 | 0 | 0 | 270 | 200 | 0% | 603.1217 | 1403.1218 | 0 | 42336.8783
163 | 2026-06-12 | 0 | 0 | 200 | 270 | 0 | 0 | 270 | 200 | 0% | 603.1217 | 1403.1218 | 0 | 42606.8783
164 | 2026-06-13 | 0 | 0 | 200 | 270 | 0 | 0 | 270 | 200 | 0% | 603.1217 | 1403.1218 | 0 | 42876.8783
165 | 2026-06-14 | 0 | 0 | 200 | 270 | 0 | 0 | 270 | 200 | 0% | 603.1217 | 1403.1218 | 0 | 43146.8783
166 | 2026-06-15 | 0 | 0 | 200 | 270 | 0 | 0 | 270 | 200 | 0% | 603.1217 | 1403.1218 | 0 | 43416.8783
167 | 2026-06-16 | 0 | 0 | 200 | 270 | 0 | 0 | 270 | 200 | 0% | 603.1217 | 1403.1218 | 0 | 43686.8783
168 | 2026-06-17 | 0 | 0 | 200 | 270 | 0 | 0 | 270 | 200 | 0% | 603.1217 | 1403.1218 | 0 | 43956.8783
169 | 2026-06-18 | 0 | 0 | 200 | 270 | 0 | 0 | 270 | 200 | 0% | 603.1217 | 1403.1218 | 0 | 44226.8783
170 | 2026-06-19 | 0 | 0 | 200 | 270 | 0 | 0 | 270 | 200 | 0% | 603.1217 | 1403.1218 | 0 | 44496.8783
171 | 2026-06-20 | 1.5 | 86.1602 | 200 | 270 | 86.1603 | 0 | 183.8397 | 200 | 78.33% | 689.282 | 1489.282 | 0 | 44680.718
172 | 2026-06-21 | 0 | 0 | 200 | 270 | 0 | 0 | 270 | 200 | 0% | 689.282 | 1489.282 | 0 | 44950.718
173 | 2026-06-22 | 0 | 0 | 200 | 270 | 0 | 0 | 270 | 200 | 0% | 689.282 | 1489.282 | 0 | 45220.718
174 | 2026-06-23 | 0 | 0 | 200 | 270 | 0 | 0 | 270 | 200 | 0% | 689.282 | 1489.282 | 0 | 45490.718
175 | 2026-06-24 | 0 | 0 | 200 | 270 | 0 | 0 | 270 | 200 | 0% | 689.282 | 1489.282 | 0 | 45760.718
176 | 2026-06-25 | 0 | 0 | 200 | 270 | 0 | 0 | 270 | 200 | 0% | 689.282 | 1489.282 | 0 | 46030.718
177 | 2026-06-26 | 0 | 0 | 200 | 270 | 0 | 0 | 270 | 200 | 0% | 689.282 | 1489.282 | 0 | 46300.718
178 | 2026-06-27 | 0 | 0 | 200 | 270 | 0 | 0 | 270 | 200 | 0% | 689.282 | 1489.282 | 0 | 46570.718
179 | 2026-06-28 | 0 | 0 | 200 | 270 | 0 | 0 | 270 | 200 | 0% | 689.282 | 1489.282 | 0 | 46840.718
180 | 2026-06-29 | 0 | 0 | 200 | 270 | 0 | 0 | 270 | 200 | 0% | 689.282 | 1489.282 | 0 | 47110.718
181 | 2026-06-30 | 0 | 0 | 200 | 270 | 0 | 0 | 270 | 200 | 0% | 689.282 | 1489.282 | 0 | 47380.718
182 | 2026-07-01 | 0 | 0 | 200 | 270 | 0 | 0 | 270 | 200 | 0% | 689.282 | 1489.282 | 0 | 47650.718
183 | 2026-07-02 | 0 | 0 | 200 | 270 | 0 | 0 | 270 | 200 | 0% | 689.282 | 1489.282 | 0 | 47920.718
184 | 2026-07-03 | 0 | 0 | 200 | 270 | 0 | 0 | 270 | 200 | 0% | 689.282 | 1489.282 | 0 | 48190.718
185 | 2026-07-04 | 10.8333 | 1694.4849 | 200 | 270 | 270 | 0 | 0 | 1624.4849 | 78.33% | 2383.7669 | 1759.282 | 0 | 48190.718
186 | 2026-07-05 | 0 | 0 | 1624.4849 | 270 | 270 | 0 | 0 | 1354.4849 | 0% | 2383.7669 | 2029.282 | 0 | 48190.718
187 | 2026-07-06 | 0 | 0 | 1354.4849 | 270 | 270 | 0 | 0 | 1084.4849 | 0% | 2383.7669 | 2299.282 | 0 | 48190.718
188 | 2026-07-07 | 0 | 0 | 1084.4849 | 270 | 270 | 0 | 0 | 814.4849 | 0% | 2383.7669 | 2569.282 | 0 | 48190.718
189 | 2026-07-08 | 0 | 0 | 814.4849 | 270 | 270 | 0 | 0 | 544.4849 | 0% | 2383.7669 | 2839.282 | 0 | 48190.718
190 | 2026-07-09 | 10.8333 | 1694.4849 | 544.4849 | 270 | 270 | 0 | 0 | 1968.9698 | 78.33% | 4078.2518 | 3109.282 | 0 | 48190.718
191 | 2026-07-10 | 0 | 0 | 1968.9698 | 270 | 270 | 0 | 0 | 1698.9698 | 0% | 4078.2518 | 3379.282 | 0 | 48190.718
192 | 2026-07-11 | 0 | 0 | 1698.9698 | 270 | 270 | 0 | 0 | 1428.9698 | 0% | 4078.2518 | 3649.282 | 0 | 48190.718
193 | 2026-07-12 | 0 | 0 | 1428.9698 | 270 | 270 | 0 | 0 | 1158.9698 | 0% | 4078.2518 | 3919.282 | 0 | 48190.718
194 | 2026-07-13 | 10.8333 | 1694.4849 | 1158.9698 | 270 | 270 | 0 | 0 | 2583.4547 | 78.33% | 5772.7367 | 4189.282 | 0 | 48190.718
195 | 2026-07-14 | 0 | 0 | 2583.4547 | 270 | 270 | 0 | 0 | 2313.4547 | 0% | 5772.7367 | 4459.282 | 0 | 48190.718
196 | 2026-07-15 | 0 | 0 | 2313.4547 | 270 | 270 | 0 | 0 | 2043.4547 | 0% | 5772.7367 | 4729.282 | 0 | 48190.718
197 | 2026-07-16 | 0 | 0 | 2043.4547 | 270 | 270 | 0 | 0 | 1773.4547 | 0% | 5772.7367 | 4999.282 | 0 | 48190.718
198 | 2026-07-17 | 0 | 0 | 1773.4547 | 270 | 270 | 0 | 0 | 1503.4547 | 0% | 5772.7367 | 5269.282 | 0 | 48190.718
199 | 2026-07-18 | 10.8333 | 1694.4849 | 1503.4547 | 270 | 270 | 0 | 0 | 2927.9397 | 78.33% | 7467.2217 | 5539.282 | 0 | 48190.718
200 | 2026-07-19 | 0 | 0 | 2927.9397 | 270 | 270 | 0 | 0 | 2657.9397 | 0% | 7467.2217 | 5809.282 | 0 | 48190.718
201 | 2026-07-20 | 0 | 0 | 2657.9397 | 270 | 270 | 0 | 0 | 2387.9397 | 0% | 7467.2217 | 6079.282 | 0 | 48190.718
202 | 2026-07-21 | 0 | 0 | 2387.9397 | 270 | 270 | 0 | 0 | 2117.9397 | 0% | 7467.2217 | 6349.282 | 0 | 48190.718
203 | 2026-07-22 | 10.8333 | 1694.4849 | 2117.9397 | 270 | 270 | 0 | 0 | 3542.4246 | 78.33% | 9161.7066 | 6619.282 | 0 | 48190.718
204 | 2026-07-23 | 0 | 0 | 3542.4246 | 270 | 270 | 0 | 0 | 3272.4246 | 0% | 9161.7066 | 6889.282 | 0 | 48190.718
205 | 2026-07-24 | 0 | 0 | 3272.4246 | 270 | 270 | 0 | 0 | 3002.4246 | 0% | 9161.7066 | 7159.282 | 0 | 48190.718
206 | 2026-07-25 | 0 | 0 | 3002.4246 | 270 | 270 | 0 | 0 | 2732.4246 | 0% | 9161.7066 | 7429.282 | 0 | 48190.718
207 | 2026-07-26 | 0 | 0 | 2732.4246 | 270 | 270 | 0 | 0 | 2462.4246 | 0% | 9161.7066 | 7699.282 | 0 | 48190.718
208 | 2026-07-27 | 10.8333 | 1694.4849 | 2462.4246 | 270 | 270 | 0 | 0 | 3886.9095 | 78.33% | 10856.1915 | 7969.282 | 0 | 48190.718
209 | 2026-07-28 | 0 | 0 | 3886.9095 | 270 | 270 | 0 | 0 | 3616.9095 | 0% | 10856.1915 | 8239.282 | 0 | 48190.718
210 | 2026-07-29 | 0 | 0 | 3616.9095 | 270 | 270 | 0 | 0 | 3346.9095 | 0% | 10856.1915 | 8509.282 | 0 | 48190.718
211 | 2026-07-30 | 0 | 0 | 3346.9095 | 270 | 270 | 0 | 0 | 3076.9095 | 0% | 10856.1915 | 8779.282 | 0 | 48190.718
212 | 2026-07-31 | 0 | 0 | 3076.9095 | 270 | 270 | 0 | 0 | 2806.9095 | 0% | 10856.1915 | 9049.282 | 0 | 48190.718
213 | 2026-08-01 | 0 | 0 | 2806.9095 | 270 | 270 | 0 | 0 | 2536.9095 | 0% | 10856.1915 | 9319.282 | 0 | 48190.718
214 | 2026-08-02 | 0 | 0 | 2536.9095 | 270 | 270 | 0 | 0 | 2266.9095 | 0% | 10856.1915 | 9589.282 | 0 | 48190.718
215 | 2026-08-03 | 0 | 0 | 2266.9095 | 270 | 270 | 0 | 0 | 1996.9095 | 0% | 10856.1915 | 9859.282 | 0 | 48190.718
216 | 2026-08-04 | 0 | 0 | 1996.9095 | 270 | 270 | 0 | 0 | 1726.9095 | 0% | 10856.1915 | 10129.282 | 0 | 48190.718
217 | 2026-08-05 | 11.4 | 1792.1332 | 1726.9095 | 270 | 270 | 0 | 0 | 3249.0427 | 78.33% | 12648.3247 | 10399.282 | 0 | 48190.718
218 | 2026-08-06 | 0 | 0 | 3249.0427 | 270 | 270 | 0 | 0 | 2979.0427 | 0% | 12648.3247 | 10669.282 | 0 | 48190.718
219 | 2026-08-07 | 0 | 0 | 2979.0427 | 270 | 270 | 0 | 0 | 2709.0427 | 0% | 12648.3247 | 10939.282 | 0 | 48190.718
220 | 2026-08-08 | 0 | 0 | 2709.0427 | 270 | 270 | 0 | 0 | 2439.0427 | 0% | 12648.3247 | 11209.282 | 0 | 48190.718
221 | 2026-08-09 | 0 | 0 | 2439.0427 | 270 | 270 | 0 | 0 | 2169.0427 | 0% | 12648.3247 | 11479.282 | 0 | 48190.718
222 | 2026-08-10 | 11.4 | 1792.1332 | 2169.0427 | 270 | 270 | 0 | 0 | 3691.1759 | 78.33% | 14440.4579 | 11749.282 | 0 | 48190.718
223 | 2026-08-11 | 0 | 0 | 3691.1759 | 270 | 270 | 0 | 0 | 3421.1759 | 0% | 14440.4579 | 12019.282 | 0 | 48190.718
224 | 2026-08-12 | 0 | 0 | 3421.1759 | 270 | 270 | 0 | 0 | 3151.1759 | 0% | 14440.4579 | 12289.282 | 0 | 48190.718
225 | 2026-08-13 | 0 | 0 | 3151.1759 | 270 | 270 | 0 | 0 | 2881.1759 | 0% | 14440.4579 | 12559.282 | 0 | 48190.718
226 | 2026-08-14 | 0 | 0 | 2881.1759 | 270 | 270 | 0 | 0 | 2611.1759 | 0% | 14440.4579 | 12829.282 | 0 | 48190.718
227 | 2026-08-15 | 0 | 0 | 2611.1759 | 270 | 270 | 0 | 0 | 2341.1759 | 0% | 14440.4579 | 13099.282 | 0 | 48190.718
228 | 2026-08-16 | 11.4 | 1792.1332 | 2341.1759 | 270 | 270 | 0 | 0 | 3863.3091 | 78.33% | 16232.5911 | 13369.282 | 0 | 48190.718
229 | 2026-08-17 | 0 | 0 | 3863.3091 | 270 | 270 | 0 | 0 | 3593.3091 | 0% | 16232.5911 | 13639.282 | 0 | 48190.718
230 | 2026-08-18 | 0 | 0 | 3593.3091 | 270 | 270 | 0 | 0 | 3323.3091 | 0% | 16232.5911 | 13909.282 | 0 | 48190.718
231 | 2026-08-19 | 0 | 0 | 3323.3091 | 270 | 270 | 0 | 0 | 3053.3091 | 0% | 16232.5911 | 14179.282 | 0 | 48190.718
232 | 2026-08-20 | 0 | 0 | 3053.3091 | 270 | 270 | 0 | 0 | 2783.3091 | 0% | 16232.5911 | 14449.282 | 0 | 48190.718
233 | 2026-08-21 | 11.4 | 1792.1332 | 2783.3091 | 270 | 270 | 0 | 0 | 4305.4423 | 78.33% | 18024.7243 | 14719.282 | 0 | 48190.718
234 | 2026-08-22 | 0 | 0 | 4305.4423 | 270 | 270 | 0 | 0 | 4035.4423 | 0% | 18024.7243 | 14989.282 | 0 | 48190.718
235 | 2026-08-23 | 0 | 0 | 4035.4423 | 270 | 270 | 0 | 0 | 3765.4423 | 0% | 18024.7243 | 15259.282 | 0 | 48190.718
236 | 2026-08-24 | 0 | 0 | 3765.4423 | 270 | 270 | 0 | 0 | 3495.4423 | 0% | 18024.7243 | 15529.282 | 0 | 48190.718
237 | 2026-08-25 | 0 | 0 | 3495.4423 | 270 | 270 | 0 | 0 | 3225.4423 | 0% | 18024.7243 | 15799.282 | 0 | 48190.718
238 | 2026-08-26 | 11.4 | 1792.1332 | 3225.4423 | 270 | 270 | 0 | 0 | 4747.5755 | 78.33% | 19816.8575 | 16069.282 | 0 | 48190.718
239 | 2026-08-27 | 0 | 0 | 4747.5755 | 270 | 270 | 0 | 0 | 4477.5755 | 0% | 19816.8575 | 16339.282 | 0 | 48190.718
240 | 2026-08-28 | 0 | 0 | 4477.5755 | 270 | 270 | 0 | 0 | 4207.5755 | 0% | 19816.8575 | 16609.282 | 0 | 48190.718
241 | 2026-08-29 | 0 | 0 | 4207.5755 | 270 | 270 | 0 | 0 | 3937.5755 | 0% | 19816.8575 | 16879.282 | 0 | 48190.718
242 | 2026-08-30 | 0 | 0 | 3937.5755 | 270 | 270 | 0 | 0 | 3667.5755 | 0% | 19816.8575 | 17149.282 | 0 | 48190.718
243 | 2026-08-31 | 0 | 0 | 3667.5755 | 270 | 270 | 0 | 0 | 3397.5755 | 0% | 19816.8575 | 17419.282 | 0 | 48190.718
244 | 2026-09-01 | 0 | 0 | 3397.5755 | 270 | 270 | 0 | 0 | 3127.5755 | 0% | 19816.8575 | 17689.282 | 0 | 48190.718
245 | 2026-09-02 | 0 | 0 | 3127.5755 | 270 | 270 | 0 | 0 | 2857.5755 | 0% | 19816.8575 | 17959.282 | 0 | 48190.718
246 | 2026-09-03 | 0 | 0 | 2857.5755 | 270 | 270 | 0 | 0 | 2587.5755 | 0% | 19816.8575 | 18229.282 | 0 | 48190.718
247 | 2026-09-04 | 0 | 0 | 2587.5755 | 270 | 270 | 0 | 0 | 2317.5755 | 0% | 19816.8575 | 18499.282 | 0 | 48190.718
248 | 2026-09-05 | 0 | 0 | 2317.5755 | 270 | 270 | 0 | 0 | 2047.5755 | 0% | 19816.8575 | 18769.282 | 0 | 48190.718
249 | 2026-09-06 | 0 | 0 | 2047.5755 | 270 | 270 | 0 | 0 | 1777.5755 | 0% | 19816.8575 | 19039.282 | 0 | 48190.718
250 | 2026-09-07 | 0 | 0 | 1777.5755 | 270 | 270 | 0 | 0 | 1507.5755 | 0% | 19816.8575 | 19309.282 | 0 | 48190.718
251 | 2026-09-08 | 5 | 689.282 | 1507.5755 | 270 | 270 | 0 | 0 | 1926.8575 | 78.33% | 20506.1395 | 19579.282 | 0 | 48190.718
252 | 2026-09-09 | 0 | 0 | 1926.8575 | 270 | 270 | 0 | 0 | 1656.8575 | 0% | 20506.1395 | 19849.282 | 0 | 48190.718
253 | 2026-09-10 | 0 | 0 | 1656.8575 | 270 | 270 | 0 | 0 | 1386.8575 | 0% | 20506.1395 | 20119.282 | 0 | 48190.718
254 | 2026-09-11 | 0 | 0 | 1386.8575 | 270 | 270 | 0 | 0 | 1116.8575 | 0% | 20506.1395 | 20389.282 | 0 | 48190.718
255 | 2026-09-12 | 0 | 0 | 1116.8575 | 270 | 270 | 0 | 0 | 846.8575 | 0% | 20506.1395 | 20659.282 | 0 | 48190.718
256 | 2026-09-13 | 0 | 0 | 846.8575 | 270 | 270 | 0 | 0 | 576.8575 | 0% | 20506.1395 | 20929.282 | 0 | 48190.718
257 | 2026-09-14 | 0 | 0 | 576.8575 | 270 | 270 | 0 | 0 | 306.8575 | 0% | 20506.1395 | 21199.282 | 0 | 48190.718
258 | 2026-09-15 | 5 | 689.282 | 306.8575 | 270 | 270 | 0 | 0 | 726.1395 | 78.33% | 21195.4215 | 21469.282 | 0 | 48190.718
259 | 2026-09-16 | 0 | 0 | 726.1395 | 270 | 270 | 0 | 0 | 456.1395 | 0% | 21195.4215 | 21739.282 | 0 | 48190.718
260 | 2026-09-17 | 0 | 0 | 456.1395 | 270 | 256.1395 | 0 | 13.8605 | 200 | 0% | 21195.4215 | 21995.4215 | 0 | 48204.5785
261 | 2026-09-18 | 0 | 0 | 200 | 270 | 0 | 0 | 270 | 200 | 0% | 21195.4215 | 21995.4215 | 0 | 48474.5785
262 | 2026-09-19 | 0 | 0 | 200 | 270 | 0 | 0 | 270 | 200 | 0% | 21195.4215 | 21995.4215 | 0 | 48744.5785
263 | 2026-09-20 | 0 | 0 | 200 | 270 | 0 | 0 | 270 | 200 | 0% | 21195.4215 | 21995.4215 | 0 | 49014.5785
264 | 2026-09-21 | 0 | 0 | 200 | 270 | 0 | 0 | 270 | 200 | 0% | 21195.4215 | 21995.4215 | 0 | 49284.5785
265 | 2026-09-22 | 5 | 689.282 | 200 | 270 | 270 | 0 | 0 | 619.282 | 78.33% | 21884.7035 | 22265.4215 | 0 | 49284.5785
266 | 2026-09-23 | 0 | 0 | 619.282 | 270 | 270 | 0 | 0 | 349.282 | 0% | 21884.7035 | 22535.4215 | 0 | 49284.5785
267 | 2026-09-24 | 0 | 0 | 349.282 | 270 | 149.282 | 0 | 120.718 | 200 | 0% | 21884.7035 | 22684.7035 | 0 | 49405.2965
268 | 2026-09-25 | 0 | 0 | 200 | 270 | 0 | 0 | 270 | 200 | 0% | 21884.7035 | 22684.7035 | 0 | 49675.2965
269 | 2026-09-26 | 0 | 0 | 200 | 270 | 0 | 0 | 270 | 200 | 0% | 21884.7035 | 22684.7035 | 0 | 49945.2965
270 | 2026-09-27 | 0 | 0 | 200 | 270 | 0 | 0 | 270 | 200 | 0% | 21884.7035 | 22684.7035 | 0 | 50215.2965
271 | 2026-09-28 | 0 | 0 | 200 | 270 | 0 | 0 | 270 | 200 | 0% | 21884.7035 | 22684.7035 | 0 | 50485.2965
272 | 2026-09-29 | 0 | 0 | 200 | 270 | 0 | 0 | 270 | 200 | 0% | 21884.7035 | 22684.7035 | 0 | 50755.2965
273 | 2026-09-30 | 0 | 0 | 200 | 270 | 0 | 0 | 270 | 200 | 0% | 21884.7035 | 22684.7035 | 0 | 51025.2965
274 | 2026-10-01 | 0 | 0 | 200 | 270 | 0 | 0 | 270 | 200 | 0% | 21884.7035 | 22684.7035 | 0 | 51295.2965
275 | 2026-10-02 | 0 | 0 | 200 | 270 | 0 | 0 | 270 | 200 | 0% | 21884.7035 | 22684.7035 | 0 | 51565.2965
276 | 2026-10-03 | 0 | 0 | 200 | 270 | 0 | 0 | 270 | 200 | 0% | 21884.7035 | 22684.7035 | 0 | 51835.2965
277 | 2026-10-04 | 0 | 0 | 200 | 270 | 0 | 0 | 270 | 200 | 0% | 21884.7035 | 22684.7035 | 0 | 52105.2965
278 | 2026-10-05 | 0 | 0 | 200 | 270 | 0 | 0 | 270 | 200 | 0% | 21884.7035 | 22684.7035 | 0 | 52375.2965
279 | 2026-10-06 | 0 | 0 | 200 | 270 | 0 | 0 | 270 | 200 | 0% | 21884.7035 | 22684.7035 | 0 | 52645.2965
280 | 2026-10-07 | 0 | 0 | 200 | 270 | 0 | 0 | 270 | 200 | 0% | 21884.7035 | 22684.7035 | 0 | 52915.2965
281 | 2026-10-08 | 0 | 0 | 200 | 270 | 0 | 0 | 270 | 200 | 0% | 21884.7035 | 22684.7035 | 0 | 53185.2965
282 | 2026-10-09 | 0 | 0 | 200 | 270 | 0 | 0 | 270 | 200 | 0% | 21884.7035 | 22684.7035 | 0 | 53455.2965
283 | 2026-10-10 | 0 | 0 | 200 | 270 | 0 | 0 | 270 | 200 | 0% | 21884.7035 | 22684.7035 | 0 | 53725.2965
284 | 2026-10-11 | 0 | 0 | 200 | 270 | 0 | 0 | 270 | 200 | 0% | 21884.7035 | 22684.7035 | 0 | 53995.2965
285 | 2026-10-12 | 0 | 0 | 200 | 270 | 0 | 0 | 270 | 200 | 0% | 21884.7035 | 22684.7035 | 0 | 54265.2965
286 | 2026-10-13 | 0 | 0 | 200 | 270 | 0 | 0 | 270 | 200 | 0% | 21884.7035 | 22684.7035 | 0 | 54535.2965
287 | 2026-10-14 | 0 | 0 | 200 | 270 | 0 | 0 | 270 | 200 | 0% | 21884.7035 | 22684.7035 | 0 | 54805.2965
288 | 2026-10-15 | 0 | 0 | 200 | 270 | 0 | 0 | 270 | 200 | 0% | 21884.7035 | 22684.7035 | 0 | 55075.2965
289 | 2026-10-16 | 2 | 172.3205 | 200 | 270 | 172.3205 | 0 | 97.6795 | 200 | 78.33% | 22057.024 | 22857.024 | 0 | 55172.976
290 | 2026-10-17 | 0 | 0 | 200 | 270 | 0 | 0 | 270 | 200 | 0% | 22057.024 | 22857.024 | 0 | 55442.976
291 | 2026-10-18 | 0 | 0 | 200 | 270 | 0 | 0 | 270 | 200 | 0% | 22057.024 | 22857.024 | 0 | 55712.976
292 | 2026-10-19 | 0 | 0 | 200 | 270 | 0 | 0 | 270 | 200 | 0% | 22057.024 | 22857.024 | 0 | 55982.976
293 | 2026-10-20 | 0 | 0 | 200 | 270 | 0 | 0 | 270 | 200 | 0% | 22057.024 | 22857.024 | 0 | 56252.976
294 | 2026-10-21 | 0 | 0 | 200 | 270 | 0 | 0 | 270 | 200 | 0% | 22057.024 | 22857.024 | 0 | 56522.976
295 | 2026-10-22 | 0 | 0 | 200 | 270 | 0 | 0 | 270 | 200 | 0% | 22057.024 | 22857.024 | 0 | 56792.976
296 | 2026-10-23 | 0 | 0 | 200 | 270 | 0 | 0 | 270 | 200 | 0% | 22057.024 | 22857.024 | 0 | 57062.976
297 | 2026-10-24 | 0 | 0 | 200 | 270 | 0 | 0 | 270 | 200 | 0% | 22057.024 | 22857.024 | 0 | 57332.976
298 | 2026-10-25 | 0 | 0 | 200 | 270 | 0 | 0 | 270 | 200 | 0% | 22057.024 | 22857.024 | 0 | 57602.976
299 | 2026-10-26 | 0 | 0 | 200 | 270 | 0 | 0 | 270 | 200 | 0% | 22057.024 | 22857.024 | 0 | 57872.976
300 | 2026-10-27 | 0 | 0 | 200 | 270 | 0 | 0 | 270 | 200 | 0% | 22057.024 | 22857.024 | 0 | 58142.976
301 | 2026-10-28 | 0 | 0 | 200 | 270 | 0 | 0 | 270 | 200 | 0% | 22057.024 | 22857.024 | 0 | 58412.976
302 | 2026-10-29 | 0 | 0 | 200 | 270 | 0 | 0 | 270 | 200 | 0% | 22057.024 | 22857.024 | 0 | 58682.976
303 | 2026-10-30 | 0 | 0 | 200 | 270 | 0 | 0 | 270 | 200 | 0% | 22057.024 | 22857.024 | 0 | 58952.976
304 | 2026-10-31 | 0 | 0 | 200 | 270 | 0 | 0 | 270 | 200 | 0% | 22057.024 | 22857.024 | 0 | 59222.976
305 | 2026-11-01 | 0 | 0 | 200 | 270 | 0 | 0 | 270 | 200 | 0% | 22057.024 | 22857.024 | 0 | 59492.976
306 | 2026-11-02 | 0 | 0 | 200 | 270 | 0 | 0 | 270 | 200 | 0% | 22057.024 | 22857.024 | 0 | 59762.976
307 | 2026-11-03 | 0 | 0 | 200 | 270 | 0 | 0 | 270 | 200 | 0% | 22057.024 | 22857.024 | 0 | 60032.976
308 | 2026-11-04 | 0 | 0 | 200 | 270 | 0 | 0 | 270 | 200 | 0% | 22057.024 | 22857.024 | 0 | 60302.976
309 | 2026-11-05 | 0 | 0 | 200 | 270 | 0 | 0 | 270 | 200 | 0% | 22057.024 | 22857.024 | 0 | 60572.976
310 | 2026-11-06 | 0 | 0 | 200 | 270 | 0 | 0 | 270 | 200 | 0% | 22057.024 | 22857.024 | 0 | 60842.976
311 | 2026-11-07 | 0 | 0 | 200 | 270 | 0 | 0 | 270 | 200 | 0% | 22057.024 | 22857.024 | 0 | 61112.976
312 | 2026-11-08 | 0 | 0 | 200 | 270 | 0 | 0 | 270 | 200 | 0% | 22057.024 | 22857.024 | 0 | 61382.976
313 | 2026-11-09 | 0 | 0 | 200 | 270 | 0 | 0 | 270 | 200 | 0% | 22057.024 | 22857.024 | 0 | 61652.976
314 | 2026-11-10 | 0 | 0 | 200 | 270 | 0 | 0 | 270 | 200 | 0% | 22057.024 | 22857.024 | 0 | 61922.976
315 | 2026-11-11 | 0 | 0 | 200 | 270 | 0 | 0 | 270 | 200 | 0% | 22057.024 | 22857.024 | 0 | 62192.976
316 | 2026-11-12 | 0 | 0 | 200 | 270 | 0 | 0 | 270 | 200 | 0% | 22057.024 | 22857.024 | 0 | 62462.976
317 | 2026-11-13 | 0 | 0 | 200 | 270 | 0 | 0 | 270 | 200 | 0% | 22057.024 | 22857.024 | 0 | 62732.976
318 | 2026-11-14 | 0 | 0 | 200 | 270 | 0 | 0 | 270 | 200 | 0% | 22057.024 | 22857.024 | 0 | 63002.976
319 | 2026-11-15 | 2 | 172.3205 | 200 | 270 | 172.3205 | 0 | 97.6795 | 200 | 78.33% | 22229.3445 | 23029.3445 | 0 | 63100.6555
320 | 2026-11-16 | 0 | 0 | 200 | 270 | 0 | 0 | 270 | 200 | 0% | 22229.3445 | 23029.3445 | 0 | 63370.6555
321 | 2026-11-17 | 0 | 0 | 200 | 270 | 0 | 0 | 270 | 200 | 0% | 22229.3445 | 23029.3445 | 0 | 63640.6555
322 | 2026-11-18 | 0 | 0 | 200 | 270 | 0 | 0 | 270 | 200 | 0% | 22229.3445 | 23029.3445 | 0 | 63910.6555
323 | 2026-11-19 | 0 | 0 | 200 | 270 | 0 | 0 | 270 | 200 | 0% | 22229.3445 | 23029.3445 | 0 | 64180.6555
324 | 2026-11-20 | 0 | 0 | 200 | 270 | 0 | 0 | 270 | 200 | 0% | 22229.3445 | 23029.3445 | 0 | 64450.6555
325 | 2026-11-21 | 0 | 0 | 200 | 270 | 0 | 0 | 270 | 200 | 0% | 22229.3445 | 23029.3445 | 0 | 64720.6555
326 | 2026-11-22 | 0 | 0 | 200 | 270 | 0 | 0 | 270 | 200 | 0% | 22229.3445 | 23029.3445 | 0 | 64990.6555
327 | 2026-11-23 | 0 | 0 | 200 | 270 | 0 | 0 | 270 | 200 | 0% | 22229.3445 | 23029.3445 | 0 | 65260.6555
328 | 2026-11-24 | 0 | 0 | 200 | 270 | 0 | 0 | 270 | 200 | 0% | 22229.3445 | 23029.3445 | 0 | 65530.6555
329 | 2026-11-25 | 0 | 0 | 200 | 270 | 0 | 0 | 270 | 200 | 0% | 22229.3445 | 23029.3445 | 0 | 65800.6555
330 | 2026-11-26 | 0 | 0 | 200 | 270 | 0 | 0 | 270 | 200 | 0% | 22229.3445 | 23029.3445 | 0 | 66070.6555
331 | 2026-11-27 | 0 | 0 | 200 | 270 | 0 | 0 | 270 | 200 | 0% | 22229.3445 | 23029.3445 | 0 | 66340.6555
332 | 2026-11-28 | 0 | 0 | 200 | 270 | 0 | 0 | 270 | 200 | 0% | 22229.3445 | 23029.3445 | 0 | 66610.6555
333 | 2026-11-29 | 0 | 0 | 200 | 270 | 0 | 0 | 270 | 200 | 0% | 22229.3445 | 23029.3445 | 0 | 66880.6555
334 | 2026-11-30 | 0 | 0 | 200 | 270 | 0 | 0 | 270 | 200 | 0% | 22229.3445 | 23029.3445 | 0 | 67150.6555
335 | 2026-12-01 | 0 | 0 | 200 | 270 | 0 | 0 | 270 | 200 | 0% | 22229.3445 | 23029.3445 | 0 | 67420.6555
336 | 2026-12-02 | 0 | 0 | 200 | 270 | 0 | 0 | 270 | 200 | 0% | 22229.3445 | 23029.3445 | 0 | 67690.6555
337 | 2026-12-03 | 0 | 0 | 200 | 270 | 0 | 0 | 270 | 200 | 0% | 22229.3445 | 23029.3445 | 0 | 67960.6555
338 | 2026-12-04 | 0 | 0 | 200 | 270 | 0 | 0 | 270 | 200 | 0% | 22229.3445 | 23029.3445 | 0 | 68230.6555
339 | 2026-12-05 | 0 | 0 | 200 | 270 | 0 | 0 | 270 | 200 | 0% | 22229.3445 | 23029.3445 | 0 | 68500.6555
340 | 2026-12-06 | 0 | 0 | 200 | 270 | 0 | 0 | 270 | 200 | 0% | 22229.3445 | 23029.3445 | 0 | 68770.6555
341 | 2026-12-07 | 0 | 0 | 200 | 270 | 0 | 0 | 270 | 200 | 0% | 22229.3445 | 23029.3445 | 0 | 69040.6555
342 | 2026-12-08 | 0 | 0 | 200 | 270 | 0 | 0 | 270 | 200 | 0% | 22229.3445 | 23029.3445 | 0 | 69310.6555
343 | 2026-12-09 | 0 | 0 | 200 | 270 | 0 | 0 | 270 | 200 | 0% | 22229.3445 | 23029.3445 | 0 | 69580.6555
344 | 2026-12-10 | 0 | 0 | 200 | 270 | 0 | 0 | 270 | 200 | 0% | 22229.3445 | 23029.3445 | 0 | 69850.6555
345 | 2026-12-11 | 0 | 0 | 200 | 270 | 0 | 0 | 270 | 200 | 0% | 22229.3445 | 23029.3445 | 0 | 70120.6555
346 | 2026-12-12 | 0 | 0 | 200 | 270 | 0 | 0 | 270 | 200 | 0% | 22229.3445 | 23029.3445 | 0 | 70390.6555
347 | 2026-12-13 | 0 | 0 | 200 | 270 | 0 | 0 | 270 | 200 | 0% | 22229.3445 | 23029.3445 | 0 | 70660.6555
348 | 2026-12-14 | 0 | 0 | 200 | 270 | 0 | 0 | 270 | 200 | 0% | 22229.3445 | 23029.3445 | 0 | 70930.6555
349 | 2026-12-15 | 0 | 0 | 200 | 270 | 0 | 0 | 270 | 200 | 0% | 22229.3445 | 23029.3445 | 0 | 71200.6555
350 | 2026-12-16 | 4 | 516.9615 | 200 | 270 | 270 | 0 | 0 | 446.9615 | 78.33% | 22746.306 | 23299.3445 | 0 | 71200.6555
351 | 2026-12-17 | 0 | 0 | 446.9615 | 270 | 246.9615 | 0 | 23.0385 | 200 | 0% | 22746.306 | 23546.306 | 0 | 71223.694
352 | 2026-12-18 | 0 | 0 | 200 | 270 | 0 | 0 | 270 | 200 | 0% | 22746.306 | 23546.306 | 0 | 71493.694
353 | 2026-12-19 | 0 | 0 | 200 | 270 | 0 | 0 | 270 | 200 | 0% | 22746.306 | 23546.306 | 0 | 71763.694
354 | 2026-12-20 | 0 | 0 | 200 | 270 | 0 | 0 | 270 | 200 | 0% | 22746.306 | 23546.306 | 0 | 72033.694
355 | 2026-12-21 | 0 | 0 | 200 | 270 | 0 | 0 | 270 | 200 | 0% | 22746.306 | 23546.306 | 0 | 72303.694
356 | 2026-12-22 | 0 | 0 | 200 | 270 | 0 | 0 | 270 | 200 | 0% | 22746.306 | 23546.306 | 0 | 72573.694
357 | 2026-12-23 | 0 | 0 | 200 | 270 | 0 | 0 | 270 | 200 | 0% | 22746.306 | 23546.306 | 0 | 72843.694
358 | 2026-12-24 | 0 | 0 | 200 | 270 | 0 | 0 | 270 | 200 | 0% | 22746.306 | 23546.306 | 0 | 73113.694
359 | 2026-12-25 | 0 | 0 | 200 | 270 | 0 | 0 | 270 | 200 | 0% | 22746.306 | 23546.306 | 0 | 73383.694
360 | 2026-12-26 | 0 | 0 | 200 | 270 | 0 | 0 | 270 | 200 | 0% | 22746.306 | 23546.306 | 0 | 73653.694
361 | 2026-12-27 | 0 | 0 | 200 | 270 | 0 | 0 | 270 | 200 | 0% | 22746.306 | 23546.306 | 0 | 73923.694
362 | 2026-12-28 | 0 | 0 | 200 | 270 | 0 | 0 | 270 | 200 | 0% | 22746.306 | 23546.306 | 0 | 74193.694
363 | 2026-12-29 | 0 | 0 | 200 | 270 | 0 | 0 | 270 | 200 | 0% | 22746.306 | 23546.306 | 0 | 74463.694
364 | 2026-12-30 | 0 | 0 | 200 | 270 | 0 | 0 | 270 | 200 | 0% | 22746.306 | 23546.306 | 0 | 74733.694
365 | 2026-12-31 | 0 | 0 | 200 | 270 | 0 | 0 | 270 | 200 | 0% | 22746.306 | 23546.306 | 0 | 75003.694

## Monthly Summary
MONTHLY SUMMARY - Aggregated from Daily Simulation
Aggregated by calendar month using SUMPRODUCT / AVERAGEIFS over the 365-day simulation.
Month | Rainfall (mm) | Collected Water (L) | Demand (L) | Water Supplied (L) | Overflow (L) | Shortage (L) | Avg. Storage (L) | Tank Utilization | Reliability
January | 3 | 344.641 | 8370 | 1144.641 | 0 | 7225.359 | 227.8916 | 4.558% | 13.68%
February | 2 | 172.3205 | 7560 | 172.3205 | 0 | 7387.6795 | 200 | 4% | 2.279%
March | 2 | 0 | 8370 | 0 | 0 | 8370 | 200 | 4% | 0%
April | 0 | 0 | 8100 | 0 | 0 | 8100 | 200 | 4% | 0%
May | 0 | 0 | 8370 | 0 | 0 | 8370 | 200 | 4% | 0%
June | 3 | 172.3205 | 8100 | 172.3205 | 0 | 7927.6795 | 200 | 4% | 2.127%
July | 65 | 10166.9095 | 8370 | 7560 | 0 | 810 | 2075.2905 | 41.51% | 90.32%
August | 57 | 8960.666 | 8370 | 8370 | 0 | 0 | 3227.3909 | 64.55% | 100%
September | 15 | 2067.846 | 8100 | 5265.4215 | 0 | 2834.5785 | 953.0625 | 19.06% | 65.01%
October | 2 | 172.3205 | 8370 | 172.3205 | 0 | 8197.6795 | 200 | 4% | 2.059%
November | 2 | 172.3205 | 8100 | 172.3205 | 0 | 7927.6795 | 200 | 4% | 2.127%
December | 4 | 516.9615 | 8370 | 516.9615 | 0 | 7853.0385 | 207.9665 | 4.159% | 6.176%
ANNUAL TOTAL | 155 | 22746.306 | 98550 | 23546.306 | 0 | 75003.694 | 674.3002 | 13.49% | 23.89%

## Engineering Calcs
ENGINEERING CALCULATIONS - Governing Equations & Assumptions
Eq. 1 | Rainfall Collection Volume
V_collect = (P − D_ff) × A × 1,000 [litres, per event, when P > D_ff]
| V_collect | Volume of water collected (L)
| P | Rainfall depth for the period (mm)
| D_ff | First-flush depth diverted before collection begins (mm)
| A | Roof plan area (m2)
| 1,000 | Unit conversion: 1 mm over 1 m2 = 1 L
1 mm of rain over 1 m2 of roof yields exactly 1 litre, so mm x m2 already gives litres directly with no further conversion factor needed.
Eq. 2 | Runoff Coefficient
V_runoff = C × P × A
| C | Runoff coefficient (0-1), fraction of incident rainfall that leaves the roof as runoff
| Typical C | Metal roof 0.80-0.90 · Concrete flat 0.70-0.85 · Clay tile 0.60-0.80 · Green roof 0.30-0.50 · Asphalt shingle 0.75-0.85
Losses are due to surface wetting, evaporation during the event, and minor ponding. C is lower for porous or vegetated roofs.
Eq. 3 | Overall Collection Efficiency
eta_collect = C × eta_filter × eta_convey
| eta_filter | Fraction retained through the leaf/debris screen
| eta_convey | Fraction retained through gutters and downpipes (minor leakage, splash-out)
The three multiplicative losses are treated as independent, which is standard practice for a preliminary design tool; a detailed hydraulic model would treat gutter losses as a function of rainfall intensity.
Eq. 4 | Tank Mass Balance (Daily)
S(t) = MIN[ S(t-1) + V_collect(t) − Q_supply(t) − Q_overflow(t) , S_cap ]
| S(t) | Tank storage at end of day t (L)
| Q_supply(t) | Water withdrawn to meet demand on day t (L)
| Q_overflow(t) | Water spilled once the tank is full (L)
| S_cap | Tank capacity (L)
This is a direct statement of conservation of mass applied to the tank as a control volume: everything entering must either leave (supply, overflow) or accumulate (storage).
Eq. 5 | Water Supplied (Demand Satisfaction)
Q_supply(t) = MIN[ Q_demand(t) , S(t-1) + V_collect(t) − S_dead ]
| Q_demand(t) | Water demand on day t (L)
| S_dead | Dead storage below the outlet, physically unusable (L)
The tank can only supply what is both demanded and physically available above the dead-storage line.
Eq. 6 | Overflow
Q_overflow(t) = MAX[ S(t-1) + V_collect(t) − Q_supply(t) − S_cap , 0 ]
Overflow is zero unless the incoming volume, net of what is drawn out, would push storage above capacity.
Eq. 7 | Shortage (Unmet Demand)
Q_shortage(t) = Q_demand(t) − Q_supply(t)
Non-negative by construction because Q_supply <= Q_demand always.
Eq. 8 | Water Supply Reliability
R = SUM[ Q_supply(t) ] / SUM[ Q_demand(t) ] over the analysis period
Volumetric reliability: the fraction of total annual demand actually met by the system. An alternative time-based reliability (fraction of days with zero shortage) is reported alongside it on the Dashboard for comparison.
Eq. 9 | Tank Utilization
U = S_avg / S_cap
| S_avg | Time-averaged storage level over the period
Indicates how much of the installed capacity is actually being used on average; a persistently low U across a full year signals the tank may be oversized.
Eq. 10 | Annual Water & Cost Savings
Savings_L = SUM[ Q_supply(t) ] Savings_PKR = Savings_L × Tariff
Savings are valued at the avoided cost of municipal/tanker water the household would otherwise have purchased.
Eq. 11 | Simple Payback Period
Payback = (Capital Cost + Installation Cost) / Annual Net Savings
A first-order screening metric. Sheet 9 (Economics) supplements this with NPV and IRR, which properly discount cash flows over the full project life.
DESIGN ASSUMPTIONS
A1 | Rainfall is uniformly distributed within each rain-day.
Why reasonable: Sub-daily intensity data is rarely available for preliminary design; treating each rain-day as a single depth is standard for a screening-level water balance and does not affect annual totals.
A2 | Monthly rainfall is spread across a fixed number of rain-days per month, evenly spaced.
Why reasonable: This approximates real storm clustering (Karachi's monsoon in Jul-Aug) without requiring a historical daily record. Replace the Rainfall Data daily block with observed station data for a detailed design.
A3 | Demand is constant day-to-day unless the user overrides it.
Why reasonable: Non-potable demand (flushing, washing, irrigation) is far steadier than potable demand; a constant daily draw is a reasonable simplification for sizing.
A4 | No evaporation losses are modeled in the tank balance.
Why reasonable: Tanks in this design are assumed closed/covered (standard practice for potable-adjacent storage in Pakistan), making evaporation negligible relative to inflow/outflow volumes.
A5 | No leakage from the tank or piping.
Why reasonable: A well-installed, inspected system should have negligible leakage; the Annual Maintenance Cost input implicitly covers minor repairs that would otherwise introduce loss.
A6 | First-flush diversion is optional and, when enabled, removes a fixed depth (mm) at the start of every rain-day.
Why reasonable: Simpler than a volume-based diverter but standard for preliminary sizing; the depth is adjustable in Inputs.
A7 | Pump efficiency affects only the energy cost line in the Economics sheet, not the water balance.
Why reasonable: The water balance is gravity/volume based; pumping is a downstream energy cost, not a water-loss mechanism, unless the user separately models pump-limited delivery.
A8 | The runoff coefficient (C) is treated as constant year-round.
Why reasonable: In reality C varies slightly with rainfall intensity and roof wetness; a constant value is standard for annual-scale water balance models.

## Tank Optimization
TANK SIZE OPTIMIZATION - Excel Solver Setup
OBJECTIVE
Maximize Annual Water Supplied (Monthly Summary!F18) by adjusting Tank Capacity (Inputs!C19), subject to practical and physical constraints.
SOLVER SETUP -STEP BY STEP
1. Data tab -> Analysis group -> Solver. (If not visible: File -> Options -> Add-ins -> Manage: Excel Add-ins -> Go -> check Solver Add-in -> OK.)
2. Set Objective: click the cell selector and choose Monthly Summary!$F$18 (Annual Water Supplied).
3. To: select Max.
4. By Changing Variable Cells: select Inputs!$C$19 (Tank Capacity).
5. Add Constraint: Inputs!$C$19 >= 500 (minimum practical tank size, litres).
6. Add Constraint: Inputs!$C$19 <= 20000 (maximum practical tank size for a residential roof, litres).
7. Add Constraint: Inputs!$C$19 = integer (optional -commercial tank sizes are sold in discrete increments).
8. Select Solving Method: GRG Nonlinear (the MIN/MAX logic in the daily balance is piecewise-linear, which GRG handles well; Simplex LP is not valid because of the MIN/MAX terms).
9. Check 'Make Unconstrained Variables Non-Negative'.
10. Click Solve. Excel will iterate Tank Capacity, recalculating all 365 days each iteration, until Annual Water Supplied stops improving.
11. When the Solver Results dialog appears, choose 'Keep Solver Solution' and click OK.
12. Sanity-check the result against the sweep table below (built with a Data Table, independent of Solver) -the optimum should sit near where the supplied-water curve flattens.
Why GRG Nonlinear, not Simplex LP: the tank balance uses MIN() and MAX() functions to enforce the capacity ceiling and the non-negativity floor. These make the supplied-water response to tank size continuous but non-linear (it rises steeply then flattens as the tank stops overflowing), so a nonlinear solver is required.
CONSTRAINT SUMMARY
Constraint | Cell | Type | Value
Tank capacity - lower bound | Inputs!C19 | >= | 500 L
Tank capacity - upper bound | Inputs!C19 | <= | 20,000 L
Storage cannot exceed capacity | Daily Simulation!K6:K370 | <= | Inputs!C19 (enforced by MIN() in the balance formula)
Storage cannot be negative | Daily Simulation!K6:K370 | >= | 0 (enforced by MAX() in the balance formula)
TANK SIZE SWEEP - Approximate Monthly Balance (for chart / cross-check only)
Independent of Solver: recomputes a simplified MONTHLY mass balance (12 steps, not 365) for each candidate tank size, so this table updates live and the curve shape can be sanity-checked against the Solver's daily-resolution result.
Tank Size (L) | Est. Annual Supplied (L) | Est. Annual Overflow (L) | Est. Annual Shortage (L) | Est. Reliability | Marginal Gain vs prior step (L)
500 | 22326.5765 | 3783.101 | 76223.4235 | 22.66% |  | 0 | 0 | 0 | 0 | 0 | 0 | 500 | 500 | 0 | 0 | 0 | 0
1000 | 22826.5765 | 3283.101 | 75723.4235 | 23.16% | 500 | 0 | 0 | 0 | 0 | 0 | 0 | 1000 | 1000 | 0 | 0 | 0 | 0
1500 | 23326.5765 | 2783.101 | 75223.4235 | 23.67% | 500 | 0 | 0 | 0 | 0 | 0 | 0 | 1500 | 1500 | 0 | 0 | 0 | 0
2000 | 23826.5765 | 2283.101 | 74723.4235 | 24.18% | 500 | 0 | 0 | 0 | 0 | 0 | 0 | 2000 | 2000 | 0 | 0 | 0 | 0
2500 | 24326.5765 | 1783.101 | 74223.4235 | 24.68% | 500 | 0 | 0 | 0 | 0 | 0 | 0 | 2500 | 2500 | 0 | 0 | 0 | 0
3000 | 24826.5765 | 1283.101 | 73723.4235 | 25.19% | 500 | 0 | 0 | 0 | 0 | 0 | 0 | 2830.8325 | 3000 | 0 | 0 | 0 | 0
4000 | 25826.5765 | 283.101 | 72723.4235 | 26.21% | 1000 | 0 | 0 | 0 | 0 | 0 | 0 | 2830.8325 | 4000 | 0 | 0 | 0 | 0
5000 | 26109.6775 | 0 | 72440.3225 | 26.49% | 283.101 | 0 | 0 | 0 | 0 | 0 | 0 | 2830.8325 | 4283.101 | 0 | 0 | 0 | 0
6000 | 26109.6775 | 0 | 72440.3225 | 26.49% | 0 | 0 | 0 | 0 | 0 | 0 | 0 | 2830.8325 | 4283.101 | 0 | 0 | 0 | 0
7000 | 26109.6775 | 0 | 72440.3225 | 26.49% | 0 | 0 | 0 | 0 | 0 | 0 | 0 | 2830.8325 | 4283.101 | 0 | 0 | 0 | 0
8000 | 26109.6775 | 0 | 72440.3225 | 26.49% | 0 | 0 | 0 | 0 | 0 | 0 | 0 | 2830.8325 | 4283.101 | 0 | 0 | 0 | 0
10000 | 26109.6775 | 0 | 72440.3225 | 26.49% | 0 | 0 | 0 | 0 | 0 | 0 | 0 | 2830.8325 | 4283.101 | 0 | 0 | 0 | 0
12000 | 26109.6775 | 0 | 72440.3225 | 26.49% | 0 | 0 | 0 | 0 | 0 | 0 | 0 | 2830.8325 | 4283.101 | 0 | 0 | 0 | 0
15000 | 26109.6775 | 0 | 72440.3225 | 26.49% | 0 | 0 | 0 | 0 | 0 | 0 | 0 | 2830.8325 | 4283.101 | 0 | 0 | 0 | 0
20000 | 26109.6775 | 0 | 72440.3225 | 26.49% | 0 | 0 | 0 | 0 | 0 | 0 | 0 | 2830.8325 | 4283.101 | 0 | 0 | 0 | 0
RECOMMENDED TANK SIZE (from sweep -cross-check against Solver result)
Recommended Capacity | 3000 | litres -smallest size capturing 98% of the achievable annual supply (avoids oversizing).
Max Achievable Annual Supply | 26109.6775
Supply at Current Tank Size | 23546.306

## Sensitivity
SENSITIVITY ANALYSIS - Reliability Response to +/-25% Parameter Swings
One-at-a-time (OAT) sensitivity: each block shifts a single parameter by -25%, 0%, +25%, all others held at base case, and recomputes annual reliability via the same monthly mass-balance approximation used in Tank Optimization.
Scenario | Multiplier | Est. Annual Supplied (L) | Est. Annual Reliability
Roof Area
-25% | 75% | 19062.8825 | 19.34% | 0 | 0 | 0 | 0 | 0 | 0 | 30.6244 | 0 | 0 | 0 | 0 | 0
Base | 100% | 26109.6775 | 26.49% | 0 | 0 | 0 | 0 | 0 | 0 | 2830.8325 | 4283.101 | 0 | 0 | 0 | 0
+25% | 125% | 28410.0312 | 28.83% | 0 | 0 | 0 | 0 | 0 | 0 | 5000 | 5000 | 131.0094 | 0 | 0 | 0
Rainfall (all months)
-25% | 75% | 19062.8825 | 19.34% | 0 | 0 | 0 | 0 | 0 | 0 | 30.6244 | 0 | 0 | 0 | 0 | 0
Base | 100% | 26109.6775 | 26.49% | 0 | 0 | 0 | 0 | 0 | 0 | 2830.8325 | 4283.101 | 0 | 0 | 0 | 0
+25% | 125% | 28410.0312 | 28.83% | 0 | 0 | 0 | 0 | 0 | 0 | 5000 | 5000 | 131.0094 | 0 | 0 | 0
Water Demand
-25% | 75% | 22841.5765 | 23.18% | 0 | 0 | 0 | 0 | 0 | 0 | 4923.3325 | 5000 | 1509.8075 | 0 | 0 | 0
Base | 100% | 26109.6775 | 26.49% | 0 | 0 | 0 | 0 | 0 | 0 | 2830.8325 | 4283.101 | 0 | 0 | 0 | 0
+25% | 125% | 26007.7785 | 26.39% | 0 | 0 | 0 | 0 | 0 | 0 | 738.3325 | 98.101 | 0 | 0 | 0 | 0
Collection Efficiency
-25% | 75% | 19062.8825 | 19.34% | 0 | 0 | 0 | 0 | 0 | 0 | 30.6244 | 0 | 0 | 0 | 0 | 0
Base | 100% | 26109.6775 | 26.49% | 0 | 0 | 0 | 0 | 0 | 0 | 2830.8325 | 4283.101 | 0 | 0 | 0 | 0
+25% | 125% | 28410.0312 | 28.83% | 0 | 0 | 0 | 0 | 0 | 0 | 5000 | 5000 | 131.0094 | 0 | 0 | 0
Tank Capacity
-25% | 75% | 25576.5765 | 25.95% | 0 | 0 | 0 | 0 | 0 | 0 | 2830.8325 | 3750 | 0 | 0 | 0 | 0
Base | 100% | 26109.6775 | 26.49% | 0 | 0 | 0 | 0 | 0 | 0 | 2830.8325 | 4283.101 | 0 | 0 | 0 | 0
+25% | 125% | 26109.6775 | 26.49% | 0 | 0 | 0 | 0 | 0 | 0 | 2830.8325 | 4283.101 | 0 | 0 | 0 | 0
TORNADO SUMMARY -Reliability Swing (percentage points)
Parameter | Low Reliability | High Reliability | Swing (pp)
Roof Area | 19.34% | 28.83% | 9.4847
Rainfall (all months) | 19.34% | 28.83% | 9.4847
Water Demand | 23.18% | 26.39% | 3.2128
Collection Efficiency | 19.34% | 28.83% | 9.4847
Tank Capacity | 25.95% | 26.49% | 0.54094

## Economics
ECONOMIC ANALYSIS - Capital, Operating, and Life-Cycle Cost
CAPITAL & OPERATING COST
Tank Capital Cost | 85000
Installation Cost | 45000
Total Capital Cost (Year 0) | 130000
PUMP ENERGY COST (if pump-fed distribution is used)
Est. Pump Power Draw | 0.37 | Typical small domestic booster pump; edit if a different pump is specified.
Est. Daily Pump Run Time | 0.5
Annual Pumping Energy Cost | 3798.2813
Total Annual Operating Cost | 9798.2812
ANNUAL SAVINGS
Annual Water Supplied by System | 23546.306
Water Tariff (avoided cost) | 1.2
Gross Annual Water Bill Savings | 28255.5672
Net Annual Savings (after operating cost) | 18457.286
SIMPLE PAYBACK PERIOD
Simple Payback Period | 7.0433 | Total Capital Cost / Net Annual Savings
NET PRESENT VALUE & INTERNAL RATE OF RETURN
Discount Rate | 12%
Analysis Horizon | 20
Net Present Value (NPV) | 7865.6569
Internal Rate of Return (IRR) | 12.96%
20-YEAR LIFE-CYCLE CASH FLOW
Year 0 = capital outlay (negative). Years 1-20 = net annual savings, held constant in real terms (no inflation escalation modeled -see assumption).
Year | Capital Outflow (PKR) | Maintenance + Energy (PKR) | Water Bill Savings (PKR) | Net Cash Flow (PKR) | Cumulative Cash Flow (PKR)
0 | -130000 | 0 | 0 | -130000 | -130000
1 | 0 | 9798.2812 | 28255.5672 | 18457.286 | -111542.714
2 | 0 | 9798.2812 | 28255.5672 | 18457.286 | -93085.4281
3 | 0 | 9798.2812 | 28255.5672 | 18457.286 | -74628.1421
4 | 0 | 9798.2812 | 28255.5672 | 18457.286 | -56170.8562
5 | 0 | 9798.2812 | 28255.5672 | 18457.286 | -37713.5702
6 | 0 | 9798.2812 | 28255.5672 | 18457.286 | -19256.2843
7 | 0 | 9798.2812 | 28255.5672 | 18457.286 | -798.9983
8 | 0 | 9798.2812 | 28255.5672 | 18457.286 | 17658.2876
9 | 0 | 9798.2812 | 28255.5672 | 18457.286 | 36115.5736
10 | 0 | 9798.2812 | 28255.5672 | 18457.286 | 54572.8595
11 | 0 | 9798.2812 | 28255.5672 | 18457.286 | 73030.1455
12 | 0 | 9798.2812 | 28255.5672 | 18457.286 | 91487.4314
13 | 0 | 9798.2812 | 28255.5672 | 18457.286 | 109944.7174
14 | 0 | 9798.2812 | 28255.5672 | 18457.286 | 128402.0033
15 | 0 | 9798.2812 | 28255.5672 | 18457.286 | 146859.2893
16 | 0 | 9798.2812 | 28255.5672 | 18457.286 | 165316.5752
17 | 0 | 9798.2812 | 28255.5672 | 18457.286 | 183773.8612
18 | 0 | 9798.2812 | 28255.5672 | 18457.286 | 202231.1471
19 | 0 | 9798.2812 | 28255.5672 | 18457.286 | 220688.4331
20 | 0 | 9798.2812 | 28255.5672 | 18457.286 | 239145.719
LIFE-CYCLE COST SUMMARY
Total Life-Cycle Cost (Capital + O&M, undiscounted) | 325965.625
Total Life-Cycle Water Bill Savings (undiscounted) | 565111.344
Net Lifetime Benefit (undiscounted) | 239145.719

## Charts
CHARTS - Full Chart Set for Presentation